## Sheet1
Order | Compound | CAS | Formula | Molar Mass [g/mol] | Boiling T. [F] | Triple Point T. [F] | Vapor P. @60F [psia] | Vapor P. @100F [psia] | Crit T. [F] | Crit. P. [psia] | Density [lbm/ft^3] | h | Liq. Relative Density @60F:1atm | API Gravity @60F:1atm | Desntiy of Liquid @60F:1atm [lbm/gal] | T. Coef. of Density @60F:sat [1/F] | Ideal Gas Relative Density @60F:1atm | Ideal Gas Volume @60F:1atm [ft^3/lbm] | Ideal Gas Density @60F:1atm [lbm/MSCF] | Summation Factor: z=1-P*b^2 @60F [1/psia^0.5] | Summation Factor: z=1-P/P0*b^2, P0=1atm @60F | Compressibility Factor @60F | Gross Heating Value Liquid [Btu/lbm] | Gross Heating Value Liquid [Btu/gal] | Gross Heating Value Ideal Gas [Btu/lbm] | Gross Heating Value Ideal Gas [Btu/ft^3] | Gross Heating Value Ideal Gas [Btu/gal] | Net Heating Value Liquid [Btu/lbm] | Net Heating Value Ideal Gas [Btu/ft^3] | Volume of Air Required to Burn One Vol. of Ideal Gas | Heat of Vaporization @1atm [Btu/lbm] | Specific Heat Cp, ideal gas @15C [Btu/(lbm*F)] | Specific Heat Cv, ideal gas @15C [Btu/(lbm*F)] | Specific Heat Csat., liquid @15C [Btu/(lbm*F)] | k=Cp/Cv | Refractive Index, nD @15C | Flammability Limits Lower @100F,1atm [volume % in air] | Flammability Limits Upper @100F,1atm [volume % in air] | Octane Number - Motor Method D-357 | Octane Number - Research Method D-908
1 | methane | 74-82-8 | CH4 | 16.0425 | -258.66 | -296.42 |  | 5000 | -116.66 | 667.1 | 10.154 | 0.0114 | 0.3 | 340 | 2.5 |  | 0.5539 | 23.6549 | 42.27 | 0.0116 | 0.04438 |  |  |  | 23892 | 1010 | 59729 |  | 909.4 | 9.552 | 219.6 | 0.5266 | 0.4028 |  | 1.3073 | 1.0004 | 5.0 | 15.0
2 | ethane | 74-84-0 | C2H6 | 30.069 | -127.44 | -297.01 | 495.62 | 800 | 89.91 | 706.7 | 12.871 | 0.0995 | 0.35628 | 265.66 | 2.9704 | -0.00733 | 1.0382 | 12.6204 | 79.24 | 0.0238 | 0.0913 | 0.5788 | 22185 | 65897 | 22334 | 1769.7 | 66340 | 20281 | 1619 | 16.715 | 210.4 | 0.4079 | 0.3418 | 0.9664 | 1.1932 | 1.0007 | 2.9 | 13.0 | 0.05 | 1.6
3 | propane | 74-98-6 | C3H8 | 44.0956 | -43.8 | -305.72 | 107.71 | 188.62 | 206.13 | 616.6 | 13.764 | 0.1521 | 0.50719 | 147.49 | 4.2285 | -0.00167 | 1.5225 | 8.6059 | 116.2 | 0.0347 | 0.1329 | 0.8499 | 21491 | 90875 | 21654 | 2516.1 | 91563 | 19760 | 2315 | 23.879 | 183 | 0.3873 | 0.3423 | 0.6183 | 1.1316 | 1.001 | 2.0 | 9.5 | 97.1 | 1.8
4 | isobutane | 75-28-5 | C4H10 | 58.1222 | 10.85 | -254.96 | 38.225 | 72.644 | 274.39 | 526.3 | 14.078 | 0.1835 | 0.56283 | 119.91 | 4.6925 | -0.00121 | 2.0068 | 6.529 | 153.16 | 0.0441 | 0.169 | 0.9188 | 21081 | 98924 | 21232 | 3251.9 | 99630 | 19440 | 3000 | 31.043 | 157 | 0.3866 | 0.3525 | 0.5641 | 1.0969 | 1.0012 | 1.8 | 8.5 | 97.6 | 0.1
5 | n-butane | 106-97-8 | C4H10 | 58.1222 | 31.12 | -216.85 | 26.027 | 51.567 | 305.56 | 550.6 | 14.078 | 0.2008 | 0.5842 | 110.71 | 4.8706 | -0.00108 | 2.0068 | 6.529 | 153.16 | 0.047 | 0.1801 | 0.9386 | 21137 | 102950 | 21300 | 3262.3 | 103740 | 19495 | 3011 | 31.043 | 165.8 | 0.3949 | 0.3608 | 0.5692 | 1.0947 | 1.0013 | 1.5 | 9.0 | 89.6 | 93.8
6 | isopentane | 78-78-4 | C5H12 | 72.1488 | 82.09 | -256.9 | 9.417 | 20.474 | 368.96 | 489.9 | 14.733 | 0.2274 | 0.62514 | 94.848 | 5.212 | -0.00089 | 2.4911 | 5.2597 | 190.12 | 0.0576 | 0.2206 | 0.9677 | 20891 | 108880 | 21044 | 4000.9 | 109680 | 19303 | 3699 | 38.206 | 147.6 | 0.3828 | 0.3553 | 0.5311 | 1.0775 | 1.3564 | 1.3 | 8.0 | 90.3 | 92.3
7 | n-pentane | 109-66-0 | C5H12 | 72.1488 | 96.91 | -201.42 | 6.888 | 15.576 | 385.79 | 488.8 | 14.483 | 0.2515 | 0.63071 | 92.85 | 5.2584 | -0.00086 | 2.4911 | 5.2597 | 190.12 | 0.0606 | 0.2323 | 0.974 | 20923 | 110020 | 21085 | 4008.7 | 110870 | 19335 | 3707 | 38.206 | 153.7 | 0.3879 | 0.3603 | 0.5427 | 1.0764 | 1.3598 | 1.4 | 8.3 | 62.6 | 61.7
8 | n-hexane | 110-54-3 | C6H14 | 86.1754 | 155.68 | -139.58 | 1.914 | 4.961 | 453.8 | 436.9 | 14.557 | 0.2986 | 0.66406 | 81.582 | 5.5364 | -0.00076 | 2.9754 | 4.4036 | 227.09 | 0.0776 | 0.2973 | 0.9884 | 20783 | 115060 | 20943 | 4755.9 | 115950 | 19233 | 4404 | 45.37 | 144 | 0.3857 | 0.3626 | 0.5285 | 1.0635 | 1.3767 | 1.1 | 7.7 | 26 | 24.8
9 | n-heptane | 142-82-5 | C7H16 | 100.2019 | 209.08 | -131.08 | 0.5413 | 1.619 | 512.56 | 396.8 | 14.483 | 0.3494 | 0.68823 | 74.101 | 5.7379 | -0.00068 | 3.4597 | 3.7872 | 264.05 | 0.0951 | 0.3646 | 0.9951 | 20680 | 118660 | 20839 | 5502.6 | 119570 | 19155 | 5100 | 52.534 | 136.2 | 0.3841 | 0.3643 | 0.5268 | 1.0544 | 1.39 | 1.0 | 7.0
10 | n-octane | 111-65-9 | C8H18 | 114.2285 | 258.12 | -70.2 | 0.1546 | 0.5349 | 564.22 | 360.7 | 14.664 | 0.3971 | 0.70655 | 68.768 | 5.8907 | -0.00063 | 3.944 | 3.3221 | 301.01 | 0.1128 | 0.4326 | 0.998 | 20601 | 121350 | 20760 | 6249 | 122290 | 19096 | 5796 | 59.697 | 129.9 | 0.3829 | 0.3655 | 0.524 | 1.0476 | 1.3996 | 0.8 | 6.5
11 | n-nonane | 111-84-2 | C9H20 | 128.2551 | 303.37 | -64.21 | 0.04535 | 0.1809 | 610.52 | 330.8 | 14.492 | 0.4433 | 0.72224 | 64.418 | 6.0215 | -0.00061 | 4.4283 | 2.9588 | 337.97 | 0.1307 | 0.5009 | 0.9992 | 20543 | 123700 | 20701 | 6996.3 | 124650 | 19054 | 6493 | 66.861 | 124.1 | 0.382 | 0.3665 | 0.5192 | 1.0423 | 1.4072 | 0.7 | 5.6
12 | n-decane | 124-18-5 | C10H22 | 142.2817 | 345.42 | -21.37 | 0.01335 | 0.06148 | 652.19 | 305 | 14.567 | 0.4884 | 0.73458 | 61.127 | 6.1244 | -0.00059 | 4.9126 | 2.6671 | 374.93 | 0.1556 | 0.5967 | 0.9997 | 20494 | 125510 | 20651 | 7742.9 | 126480 | 19018 | 7190 | 74.025 | 118.8 | 0.3813 | 0.3673 | 0.5155 | 1.038 | 1.4138 | 0.7 | 5.4
13 | ethylene | 74-85-1 | C2H4 | 28.0532 | -154.79 | -272.49 |  |  | 48.56 | 731.3 | 13.374 | 0.0866 | 0.5682 | 117.53 | 4.7372 |  | 0.9686 | 13.5273 | 73.92 | 0.0207 | 0.0795 |  |  |  | 21640 | 1599.7 | 102515 |  | 1499 | 14.327 | 207.4 | 0.3573 | 0.2865 |  | 1.2471 |  | 2.9 | 32.0 | 75.6 | 0.03
14 | propylene | 115-07-1 | C3H6 | 42.0797 | -53.72 | -301.35 | 131.3 | 227.3 | 195.91 | 660.6 | 14.335 | 0.1461 | 0.5226 | 139.26 | 4.3571 | -0.0018 | 1.4529 | 9.0182 | 110.89 | 0.0327 | 0.1254 | 0.8345 | 20875 | 90954 | 21040 | 2333 | 91672 | 19514 | 2182 | 21.491 | 188.7 | 0.3572 | 0.3101 | 0.6036 | 1.1519 | 1.3162 | 2.1 | 11.1 | 84.9 | 0.2
15 | carbon dioxide | 124-38-9 | CO2 | 44.0095 | -109.24 | -69.81 | 747.8 |  | 87.76 | 1070 | 29.191 | 0.2239 | 0.81716 | 41.66 | 6.8129 | -0.00801 | 1.5195 | 8.6227 | 115.97 | 0.0195 | 0.0748 | 0.5764 | [8 empty] | 246.5 | 0.1992 | 0.1541 | 0.6857 | 1.2929 | 1.2262
16 | hydrogen sulfide | 7783-06-4 | H2S | 34.0809 | -76.54 | -121.81 | 230.4 | 395 | 211.91 | 1305.3 | 21.68 | 0.1005 | 0.79886 | 45.628 | 6.6602 | -0.00171 | 1.1767 | 11.1348 | 89.81 | 0.0239 | 0.0917 | 0.846 | 6892.4 | 45905 | 7094 | 637.1 | 47248 | 6332 | 586.79 | 7.164 | 234.9 | 0.2383 | 0.18 | 0.5088 | 1.3236 |  | 4.3 | 45.5
17 | nitrogen | 7727-37-9 | N2 | 28.0134 | -320.43 | -346 |  |  | -232.53 | 492.5 | 19.559 | 0.0372 | 0.80687 | 43.868 | 6.7271 |  | 0.9672 | 13.5465 | 73.82 | 0.00442 | 0.01696 | [9 empty] | 85.63 | 0.2483 | 0.1774 |  | 1.3996
18 | oxygen | 7782-44-7 | O2 | 31.9988 | -297.33 | -361.82 |  |  | -181.43 | 731.4 | 27.228 | 0.0222 | 1.1423 | -7.63 | 9.5238 |  | 1.1048 | 11.8593 | 84.322 | 0.0072 | 0.02752 | [9 empty] | 91.6 | 0.2189 | 0.1569 |  | 1.3956
19 | helium | 7440-59-7 | He | 4.0026 | -452.07 | -455.75 |  |  | -450.32 | 33.115 | 4.3437 | -0.3836 | 0.12479 | 1002.4 | 1.0404 |  | 0.1382 | 94.809 | 10.55 | [11 empty] | 8.841 | 1.2404 | 0.7442 |  | 1.6667
20 | water | 7732-18-5 | H2O | 18.0153 | 211.95 | 32.018 | 0.2564 | 0.9505 | 705.11 | 3200.1 | 20.102 | 0.3443 | 1 | 10 | 8.3372 | -9e-05 | 0.62202 | 21.0645 | 47.473 | 0.0651 | 0.2496 | 0.9989 |  |  | 1059.8 | 50.31 | 8835.4 |  |  |  | 970.12 | 0.44478 | 0.33455 | 1.0003 | 1.3295 | 1.3342
21 | hydrogen | 1333-74-0 | H2 | 2.0159 | -423.01 | -434.55 |  |  | -400.01 | 188 | 1.952 | -0.2187 | 0.070918 | 1863.8 | 0.59126 |  | 0.0696 | 188.247 | 5.31 | [5 empty] | 61022 | 324.2 | 36080 |  | 273.9 | 2.388 | 192.9 | 3.4076 | 2.4225 |  | 1.4067 |  | 4.0 | 74.2
22 | carbon monoxide | 630-08-0 | CO | 28.0101 | -312.72 | -336.98 |  |  | -220.52 | 506.8 | 18.972 | 0.0497 | 0.79399 | 46.714 | 6.6197 |  | 0.9671 | 13.5481 | 73.81 | 0.0056 | 0.0216 |  |  |  | 4342 | 320.5 | 28745 |  | 320.5 | 2.388 | 92.3 | 0.2484 | 0.1775 |  | 1.3994 |  | 12.5 | 74.2
23 | hydrogen chloride | 7647-01-0 | HCl | 36.4609 | -120.95 | -173.45 | 556.4 | 912 | 124.52 | 1202.1 | 26.859 | 0.1282 | 0.85911 | 33.205 | 7.1625 | -0.00372 | 1.2589 | 10.4079 | 96.08 | 0.0212 | 0.0811 | 0.6585 | [8 empty] | 190.7 | 0.1908 | 0.1363 | 0.5262 | 1.3995
24 | carbonyl sulfide | 463-58-1 | COS | 60.0751 | -58.29 | -217.91 | 145.9 | 251.8 | 222.12 | 923.7 | 27.783 | 0.0977 | 1.0181 | 7.4844 | 8.4879 |  | 2.0742 | 6.3168 | 158.31 | 0.029 | 0.111 | 0.8604 | 3916 | 33240 | 3923 | 621 | 33296 | 3916 | 621 | 7.164 | 132.8 | 0.1632 | 0.1301 | 0.3123 | 1.254 | 1.3621
25 | chlorine | 7782-50-5 | Cl2 | 70.906 | -29.15 | -149.7 | 86.5 | 157.5 | 290.69 | 1157.1 | 34.014 | 0.0875 | 1.3365 | -25.626 | 11.143 |  | 2.4482 | 5.3519 | 186.85 | 0.0333 | 0.1277 | 0.8955 | 3428 | 38203 | 3436 | 642 | 38288 | 3428 | 642 |  | 121.5 | 0.1138 | 0.0858 | 0.2324 | 1.3264
26 | ammonia | 7664-41-7 | NH3 | 17.0305 | -27.99 | -107.78 | 107.6 | 212 | 270.05 | 1643.7 | 14.047 | 0.256 | 0.6173 | 97.724 | 5.1466 | -0.00132 | 0.588 | 22.2825 | 44.88 | 0.0284 | 0.1089 | 0.9031 | 9139 | 47032 | 9680 | 434.4 | 49821 | 7457 | 359 | 3.582 | 588.8 | 0.4968 | 0.3802 | 1.119 | 1.3067 |  | 15.5 | 27
27 | sulfur dioxide | 7446-09-5 | SO2 | 64.0638 | 13.97 | -103.81 | 41.01 | 85.53 | 315.48 | 1143.5 | 32.775 | 0.2557 | 1.3952 | -30.081 | 11.632 | -0.00109 | 2.212 | 5.9235 | 168.82 | 0.0361 | 0.1383 | 0.9426 | -2153 | -25039 | -1992 | -336.3 | -23169 | -2153 | -336.3 |  | 167.3 | 0.1474 | 0.1164 | 0.3295 | 1.2664
28 | methanol | 67-56-1 | CH4O | 32.0419 | 148.07 | -143.57 | 1.481 | 4.641 | 464.41 | 1191.6 | 17.573 | 0.5625 | 0.79595 | 46.275 | 6.636 | -0.00065 | 1.1063 | 11.8433 | 84.44 | 0.0764 | 0.293 | 0.9803 | 9749 | 64694 | 10265 | 866.7 | 68117 | 8557 | 766.1 | 7.164 | 473.4 | 0.3238 | 0.2618 | 0.5921 | 1.2367 | 1.3304 | 5.5 | 44
29 | ethanol | 64-17-5 | C2H6O | 46.0684 | 173.16 | -173.47 | 0.6498 | 2.31 | 466.81 | 909.1 | 17.054 | 0.6461 | 0.794 | 46.712 | 6.6197 | -0.0006 | 1.5906 | 8.2374 | 121.4 | 0.0755 | 0.2896 | 0.9963 | 12504 | 82771 | 12904 | 1566.6 | 85423 | 11260 | 1416 | 14.327 | 365.3 | 0.3306 | 0.2875 | 0.5644 | 1.1499 | 1.3633 | 3.28 | 19
30 | ethyne | 74-86-2 | C2H2 | 26.0373 |  | -114.68 | 564.4 |  | 95.44 | 900.1 | 13.825 | 0.1983 | 0.42323 | 202.83 | 3.5286 |  | 0.899 | 14.5746 | 68.61 | 0.0217 | 0.0833 |  | 21484 | 75808 | 21488 | 1474.3 | 75820 | 20751 | 1424 | 11.939 |  | 0.3969 | 0.3206 | 1.2829 | 1.2379 |  | 1.5 | 100
31 | 1,2-propadiene | 463-49-0 | C3H4 | 40.0639 | -29.43 | -213.61 | 88.28 | 160.6 | 249.31 | 910.4 | 15.183 | 0.1865 | 0.59528 | 106.2 | 4.9629 |  | 1.3833 | 9.4719 | 105.57 | 0.0321 | 0.1231 | 0.9049 | 20852 | 103489 | 20860 | 2202.3 | 103527 | 19899 | 2102 | 19.103 | 219.1 | 0.3445 | 0.295 | 0.6062 | 1.168 | 1.378
32 | 1-propyne | 74-99-7 | C3H4 | 40.0639 | -13.24 | -152.77 | 63.75 | 120.4 | 264.61 | 816 | 15.29 | 0.2036 | 0.62733 | 94.059 | 5.2302 | -0.00145 | 1.3833 | 9.4719 | 105.57 | 0.0354 | 0.1359 | 0.9089 | [7 empty] | 19.103 |  | 0.3545 | 0.3049 | 0.529 | 1.1626 | 1.3472
33 | 1,3-butadiene | 106-99-0 | C4H6 | 54.0904 | 23.8 | -163.98 | 30.21 | 59.44 | 305.48 | 619.4 | 15.157 | 0.189 | 0.6267 | 94.286 | 5.2249 |  | 1.8676 | 7.0157 | 142.54 | 0.0455 | 0.1745 | 0.9384 | 20195 | 105519 | 20205 | 2879.9 | 105567 | 19137 | 2729 | 26.267 | 178.1 | 0.3417 | 0.305 | 0.534 | 1.1204 | 1.4023 | 2 | 12.5
34 | 1,2-butadiene | 590-19-2 | C4H6 | 54.0904 | 51.73 | -213.15 | 17.36 | 35.95 | 362.03 | 702.9 | 15.448 | 0.1816 | 0.65941 | 83.086 | 5.4976 |  | 1.8676 | 7.0157 | 142.54 | 0.0448 | 0.1717 | 0.9659 | 20616 | 113338 | 20626 | 2940 | 113395 | 19557 | 2789 | 26.267 | 190.4 | 0.3435 | 0.3068 | 0.5393 | 1.1197 |  | 1.62 | 10.3
35 | 2-methylpropene | 115-11-7 | C4H8 | 56.1063 | 19.39 | -221.35 | 32.88 | 64.02 | 292.89 | 581.6 | 14.606 | 0.1926 | 0.60064 | 104.08 | 5.0077 | -0.00113 | 1.9372 | 6.7636 | 147.85 | 0.0455 | 0.1744 | 0.9267 | 20541 | 102861 | 20704 | 3061.1 | 103680 | 19179 | 2860 | 28.655 | 168.4 | 0.3693 | 0.3339 | 0.5543 | 1.106 | 1.3535 | 1.6 | 10
36 | 1-butene | 106-98-9 | C4H8 | 56.1063 | 20.65 | -301.63 | 32.03 | 62.42 | 295.05 | 580.9 | 14.851 | 0.1919 | 0.60044 | 104.16 | 5.006 | -0.00114 | 1.9372 | 6.7636 | 147.85 | 0.0455 | 0.1744 | 0.9288 | 20668 | 103461 | 20832 | 3079.9 | 104282 | 19307 | 2879 | 28.655 | 168.6 | 0.3535 | 0.3181 | 0.5386 | 1.1113 | 1.3539 | 1.6 | 10 | 80.8 | 97.4
37 | (E)-2-butene | 624-64-6 | C4H8 | 56.1063 | 33.58 | -157.99 | 24.92 | 49.9 | 311.83 | 584.1 | 14.756 | 0.2101 | 0.6103 | 100.35 | 5.0882 | -0.00107 | 1.9372 | 6.7636 | 147.85 | 0.0477 | 0.183 | 0.9396 | 20579 | 104712 | 20752 | 3068.1 | 105588 | 19218 | 2867 | 28.655 | 174.2 | 0.3641 | 0.3287 | 0.5445 | 1.1077 | 1.3588 | 1.6 | 10
38 | (Z)-2-butene | 590-18-1 | C4H8 | 56.1063 | 38.7 | -217.93 | 22.6 | 45.9 | 324.68 | 612.9 | 14.865 | 0.2024 | 0.62716 | 94.12 | 5.2287 | -0.00104 | 1.9372 | 6.7636 | 147.85 | 0.0478 | 0.1832 | 0.9455 | 20603 | 107728 | 20780 | 3072.3 | 108652 | 19242 | 2871 | 28.655 | 178.1 | 0.3353 | 0.2999 | 0.5255 | 1.118 | 1.3685 | 1.6 | 10 | 83.5 | 100
39 | 2-methyl-1,3-butadiene | 78-79-5 | C5H8 | 68.117 | 93.29 | -230.96 | 7.411 | 16.68 | 395.15 | 552.3 | 14.311 | 0.2298 | 0.6851 | 75.039 | 5.7118 |  | 2.3519 | 5.571 | 179.5 | 0.0585 | 0.2244 | 0.9746 | 20101 | 114813 | 20112 | 3610.2 | 114879 | 18980 | 3409 | 33.43 | 162.7 | 0.351 | 0.3219 | 0.5189 | 1.0906 | 1.4248 | 1.12 | 8.5 | 81 | 99.1
40 | 3-methyl-1-butene | 563-45-1 | C5H10 | 70.1329 | 68.09 | -271.15 | 12.5 | 26.42 | 355.17 | 509.1 | 14.358 | 0.2065 | 0.63427 | 91.591 | 5.288 |  | 2.4215 | 5.4109 | 184.81 | 0.0559 | 0.2142 | 0.961 | [7 empty] | 35.818 | 147.4 | 0.3808 | 0.3525 | 0.5215 | 1.0803
41 | 1-pentene | 109-67-1 | C5H10 | 70.1329 | 85.93 | -265.24 | 8.675 | 19.12 | 376.86 | 514.4 | 14.546 | 0.2357 | 0.64631 | 87.435 | 5.3884 |  | 2.4215 | 5.4109 | 184.81 | 0.0593 | 0.2275 | 0.9694 | 20694 | 111509 | 20705 | 3826.6 | 111569 | 19333 | 3575 | 35.818 | 153.7 | 0.3593 | 0.3309 | 0.519 | 1.0856 | 1.3618 | 1.3 | 10 | 77.1 | 90.9
42 | 2-methyl-1-butene | 563-46-2 | C5H10 | 70.1329 | 87.97 | -215.55 | 8.272 | 18.44 | 380.93 | 528.9 | 14.862 | 0.2408 | 0.65579 | 84.27 | 5.4675 |  | 2.4215 | 5.4109 | 184.81 | 0.0581 | 0.2226 | 0.9721 | [7 empty] | 35.818 | 156.3 | 0.3655 | 0.3372 | 0.5267 | 1.084
43 | (E)-2-pentene | 646-04-8 | C5H10 | 70.1329 | 97.39 | -220.36 | 6.773 | 15.44 | 393.17 | 526.9 | 14.713 | 0.2483 | 0.65313 | 85.149 | 5.4453 |  | 2.4215 | 5.4109 | 184.81 | 0.0601 | 0.2304 | 0.9755 | [7 empty] | 35.818 | 159.9 | 0.3622 | 0.3339 | 0.5253 | 1.0848
44 | (Z)-2-pentene | 627-20-3 | C5H10 | 70.1329 | 98.47 | -240.43 | 6.619 | 15.13 | 395.13 | 535.4 | 14.515 | 0.2536 | 0.6594 | 83.089 | 5.4975 |  | 2.4215 | 5.4109 | 184.81 | 0.0599 | 0.2297 | 0.9762 | [7 empty] | 35.818 | 160.3 | 0.3277 | 0.2993 | 0.5076 | 1.0946
45 | 2-methyl-2-butene | 513-35-9 | C5H10 | 70.1329 | 101.19 | -208.71 | 6.262 | 14.37 | 386.96 | 495.3 | 14.658 | 0.2815 | 0.6643 | 81.506 | 5.5384 |  | 2.4215 | 5.4109 | 184.81 | 0.0561 | 0.2152 | 0.9803 | [7 empty] | 35.818 | 161.3 | 0.3488 | 0.3205 | 0.5115 | 1.0884 | 1.3901
46 | cyclopentane | 287-92-3 | C5H10 | 70.1329 | 120.65 | -136.21 | 4.174 | 9.919 | 461.43 | 664.7 | 17.163 | 0.2019 | 0.75047 | 57.049 | 6.2568 | -0.00072 | 2.4215 | 5.4109 | 184.81 | 0.0573 | 0.2197 | 0.9861 | 20186 | 126303 | 20365 | 3763.6 | 127418 | 18825 | 3512 | 35.818 | 167.4 | 0.2734 | 0.2451 | 0.4216 | 1.1155 | 1.4089 | 1.5 | 8.3 | 84.9 | 0.1
47 | 2,2-dimethylpropane | 463-82-1 | C5H12 | 72.1488 | 49.11 | 2.21 | 18.19 | 36.71 | 321.06 | 463.5 | 14.728 | 0.1961 | 0.5953 | 106.2 | 4.9631 | -0.00101 | 2.4911 | 5.2597 | 190.12 | 0.0519 | 0.199 | 0.9482 | 20823 | 103346 | 20959 | 3984.8 | 104022 | 19235 | 3683 | 38.206 | 135.7 | 0.3886 | 0.361 | 0.5374 | 1.0762 |  | 1.3 | 7.5 | 80.2 | 85.5
48 | benzene | 71-43-2 | C6H6 | 78.1118 | 176.12 | 41.94 | 1.17 | 3.226 | 551.97 | 711.7 | 19.023 | 0.2109 | 0.88444 | 28.488 | 7.3738 | -0.00066 | 2.697 | 4.8582 | 205.84 | 0.0656 | 0.2513 | 0.9949 | 17989 | 132646 | 18178 | 3741.8 | 134044 | 17256 | 3591 | 35.818 | 169.3 | 0.2401 | 0.2147 | 0.4082 | 1.1184 | 1.5038 | 1.2 | 8 | 2.8
49 | methylcyclopentane | 96-37-7 | C6H12 | 84.1595 | 161.22 | -224.35 | 1.741 | 4.506 | 499.34 | 548.2 | 16.334 | 0.229 | 0.75368 | 56.245 | 6.2836 | -0.00069 | 2.9058 | 4.5091 | 221.77 | 0.063 | 0.2417 | 0.9931 | 20278 | 127421 | 20292 | 4500.3 | 127508 | 18917 | 4198 | 42.982 | 148.5 | 0.3002 | 0.2766 | 0.441 | 1.0853 | 1.4121 | 1 | 8.4 | 80 | 91.3
50 | cyclohexane | 110-82-7 | C6H12 | 84.1595 | 177.29 | 44.08 | 1.213 | 3.267 | 536.81 | 591.8 | 16.939 | 0.2096 | 0.78362 | 49.072 | 6.5332 | -0.00066 | 2.9058 | 4.5091 | 221.77 | 0.0696 | 0.2668 | 0.9941 | 20037 | 130903 | 20208 | 4481.7 | 132023 | 18676 | 4180 | 42.982 | 153.2 | 0.2898 | 0.2662 | 0.4335 | 1.0886 | 1.4287 | 1.2 | 8.4 | 77.2 | 83
51 | 2,2-dimethylbutane | 75-83-2 | C6H14 | 86.1754 | 121.49 | -146.12 | 4.236 | 9.86 | 420.7 | 449.9 | 14.74 | 0.2323 | 0.65403 | 84.851 | 5.4528 | -0.00077 | 2.9754 | 4.4036 | 227.09 | 0.061 | 0.2339 | 0.9842 | 20845 | 113663 | 20857 | 4736.3 | 113729 | 19294 | 4384 | 45.37 | 131.5 | 0.3812 | 0.3581 | 0.5148 | 1.0643 | 1.3714 | 1.2 | 7 | 93.4 | 91.8
52 | 2,3-dimethylbutane | 79-29-8 | C6H14 | 86.1754 | 136.34 | -198.54 | 3.057 | 7.41 | 440.62 | 454.4 | 14.938 | 0.2464 | 0.66599 | 80.966 | 5.5525 | -0.00073 | 2.9754 | 4.4036 | 227.09 | 0.0672 | 0.2575 | 0.9862 | 20883 | 115952 | 20896 | 4745.1 | 116023 | 19332 | 4393 | 45.37 | 135.6 | 0.3747 | 0.3516 | 0.5132 | 1.0655 | 1.3773 | 1.2 | 7 | 94.3 | 0.3
53 | 2-methylpentane | 107-83-5 | C6H14 | 86.1754 | 140.38 | -244.39 | 2.729 | 6.772 | 436.19 | 440.9 | 14.606 | 0.2797 | 0.65786 | 83.591 | 5.4847 | -0.00077 | 2.9754 | 4.4036 | 227.09 | 0.0729 | 0.2795 | 0.9853 | 20753 | 113826 | 20906 | 4747.4 | 114662 | 19202 | 4395 | 45.37 | 138.9 | 0.3833 | 0.3603 | 0.5232 | 1.064 | 1.374 | 1.2 | 7 | 73.5 | 73.4
54 | 3-methylpentane | 96-14-0 | C6H14 | 86.1754 | 145.85 | -261.2 | 2.439 | 6.103 | 448.54 | 453 | 14.591 | 0.2719 | 0.66914 | 79.965 | 5.5787 | -0.00075 | 2.9754 | 4.4036 | 227.09 | 0.0711 | 0.2724 | 0.9877 | 20906 | 116627 | 20919 | 4750.4 | 116700 | 19355 | 4398 | 45.37 | 139.9 | 0.3774 | 0.3544 | 0.5189 | 1.065 | 1.3789 | 1.2 | 7.7 | 74.3 | 74.5
55 | toluene | 108-88-3 | C7H8 | 92.1384 | 231.07 | -139.27 | 0.3319 | 1.033 | 605.48 | 598.5 | 18.228 | 0.2657 | 0.87188 | 30.793 | 7.269 | -0.00059 | 3.1813 | 4.1186 | 242.8 | 0.0872 | 0.3343 | 0.9975 | 18250 | 132656 | 18430 | 4474.7 | 133965 | 17421 | 4273 | 42.982 | 155.1 | 0.2602 | 0.2386 | 0.3993 | 1.0903 | 1.4992 | 1.2 | 7.1 | 0.3 | 5.8
56 | 1,1-dimethylcyclopentane | 1638-26-2 | C7H14 | 98.1861 | 190.05 | -92.97 | 0.9351 | 2.566 | 542.93 | 553.8 | 16.292 | 0.2393 | 0.75922 | 54.875 | 6.3297 | -0.00064 | 3.3901 | 3.8649 | 258.74 | 0.0759 | 0.2908 | 0.9946 | 20054 | 126937 | 20069 | 5192.5 | 127030 | 18693 | 4840 | 50.146 | 132.6 | 0.3144 | 0.2941 | 0.4452 | 1.0688 | 1.4158 | 1.2 | 7.4 | 89.3 | 92.3
57 | trans-1,3-dimethylcyclopentane | 1759-58-6 | C7H14 | 98.1861 | 195.32 | -208.95 | 0.8253 | 2.294 | 532.13 | 485.6 | 16.087 | 0.2605 | 0.7535 | 56.29 | 6.2821 | -0.00064 | 3.3901 | 3.8649 | 258.74 | 0.0667 | 0.2556 | 0.9963 | 20071 | 126089 | 20086 | 5197 | 126183 | 18710 | 4845 | 50.146 | 133.4 | 0.3173 | 0.2971 | 0.4456 | 1.0681 | 1.4123 | 1.2 | 7.4 | 72.6 | 80.6
58 | cis-1,3-dimethylcyclopentane | 2453-00-1 | C7H14 | 98.1861 | 197.07 | -208.6 | 0.7931 | 2.217 | 533.93 | 486.8 | 15.99 | 0.2657 | 0.74952 | 57.287 | 6.2489 | -0.0007 | 3.3901 | 3.8649 | 258.74 | 0.085 | 0.326 | 0.9943 | 20062 | 125367 | 20077 | 5194.7 | 125460 | 18701 | 4843 | 50.146 | 133.1 | 0.3171 | 0.2969 | 0.449 | 1.0681 | 1.4115 | 1.2 | 7.4 | 73.1 | 79.2
59 | trans-1,2-dimethylcyclopentane | 822-50-4 | C7H14 | 98.1861 | 197.33 | -181.21 | 0.7864 | 2.201 | 539.33 | 503.6 | 16.132 | 0.2584 | 0.75608 | 55.65 | 6.3036 | -0.00065 | 3.3901 | 3.8649 | 258.74 | 0.0582 | 0.2231 | 0.9973 | 20057 | 126433 | 20072 | 5193.5 | 126528 | 18696 | 4841 | 50.146 | 133.9 | 0.3174 | 0.2972 | 0.4504 | 1.0681 | 1.4141 | 1.2 | 7.4
60 | cis-1,2-dimethylcyclopentane | 1192-18-3 | C7H14 | 98.1861 | 211.09 | -64.61 | 0.5687 | 1.652 | 559.13 | 509.6 | 16.428 | 0.2678 | 0.77729 | 50.543 | 6.4804 | -0.00064 | 3.3901 | 3.8649 | 258.74 | 0.0645 | 0.2473 | 0.9976 | 20083 | 130146 | 20098 | 5200.2 | 130247 | 18722 | 4848 | 50.146 | 137.3 | 0.3165 | 0.2962 | 0.4503 | 1.0683 | 1.4243 | 1.1 | 7.2
61 | Methylcyclohexane | 108-87-2 | C7H14 | 98.1861 | 213.55 | -195.81 | 0.5589 | 1.608 | 570.28 | 507.7 | 16.668 | 0.2378 | 0.77403 | 51.309 | 6.4532 | -0.00062 | 3.3901 | 3.8649 | 258.74 | 0.0862 | 0.3305 | 0.9958 | 20143 | 129990 | 20159 | 5215.8 | 130090 | 18782 | 4864 | 50.146 | 136.7 | 0.3196 | 0.2994 | 0.4408 | 1.0676 | 1.4253 | 1.1 | 6.7 | 71.1 | 74.8
62 | ethylcyclopentane | 1640-89-7 | C7H14 | 98.1861 | 218.23 | -217.16 | 0.4788 | 1.415 | 565.4 | 492.7 | 16.237 | 0.2707 | 0.77102 | 52.023 | 6.4282 | -0.00062 | 3.3901 | 3.8649 | 258.74 | 0.0614 | 0.2355 | 0.9982 | 20265 | 130266 | 20281 | 5247.4 | 130368 | 18904 | 4895 | 50.146 | 139.3 | 0.3154 | 0.2951 | 0.4432 | 1.0685 | 1.422 | 1.1 | 6.7 | 61.2 | 67.2
63 | cycloheptane | 291-64-5 | C7H14 | 98.1861 | 245.82 | 17.56 | 0.2543 | 0.8004 | 628 | 559.6 | 17.331 | 0.2433 | 0.81587 | 41.934 | 6.8021 | -0.00054 | 3.3901 | 3.8649 | 258.74 | 0.0968 | 0.3711 | 0.9976 | 20120 | 136856 | 20137 | 5210.1 | 136970 | 18759 | 4858 | 50.146 | 145.6 | 0.31 | 0.2897 | 0.4306 | 1.0698 |  | 1 | 6.8 | 40.2 | 38.8
64 | 2,2-dimethylpentane | 590-35-2 | C7H16 | 100.2019 | 174.51 | -190.67 | 1.317 | 3.493 | 477.45 | 401.5 | 15.045 | 0.2849 | 0.67835 | 77.094 | 5.6556 | -0.0007 | 3.4597 | 3.7872 | 264.05 | 0.0863 | 0.3307 | 0.9902 | 20586 | 116427 | 20600 | 5439.5 | 116507 | 19062 | 5037 | 52.534 | 125.1 | 0.3859 | 0.3661 | 0.5166 | 1.0541 | 1.3845 | 1.1 | 6.8 | 95.6 | 92.8
65 | 2,4-dimethylpentane | 108-08-7 | C7H16 | 100.2019 | 176.84 | -182.49 | 1.226 | 3.296 | 476.25 | 396.6 | 14.983 | 0.3004 | 0.67726 | 77.43 | 5.6465 | -0.00072 | 3.4597 | 3.7872 | 264.05 | 0.0821 | 0.3147 | 0.9917 | 20610 | 116372 | 20624 | 5445.7 | 116453 | 19085 | 5043 | 52.534 | 127.2 | 0.3952 | 0.3753 | 0.5241 | 1.0528 | 1.3843 | 1.1 | 6.7 | 83.8 | 83.1
66 | 2,2,3-trimethylbutane | 464-06-2 | C7H16 | 100.2019 | 177.52 | -12.21 | 1.288 | 3.379 | 496.61 | 427.1 | 15.462 | 0.2478 | 0.69454 | 72.232 | 5.7905 | -0.00068 | 3.4597 | 3.7872 | 264.05 | 0.1159 | 0.4444 | 0.9827 | 20601 | 119291 | 20615 | 5443.4 | 119372 | 19077 | 5041 | 52.534 | 123.6 | 0.3777 | 0.3578 | 0.499 | 1.0554 | 1.3917 | 1 | 7 | 0.1 | 1.8
67 | 3,3-dimethylpentane | 562-49-2 | C7H16 | 100.2019 | 186.87 | -209.89 | 1.028 | 2.773 | 505.79 | 426.2 | 15.108 | 0.2664 | 0.69831 | 71.132 | 5.822 | -0.00058 | 3.4597 | 3.7872 | 264.05 | 0.0769 | 0.2946 | 0.9939 | 20604 | 119954 | 20618 | 5444.2 | 120038 | 19079 | 5042 | 52.534 | 127 | 0.3836 | 0.3638 | 0.5022 | 1.0545 | 1.3933 | 1 | 6.7 | 86.6 | 80.8
68 | 2,3-dimethylpentane | 565-59-3 | C7H16 | 100.2019 | 193.64 | -190.8 | 0.843 | 2.346 | 507.77 | 422.2 | 15.834 | 0.2949 | 0.69941 | 70.813 | 5.8312 | -0.00066 | 3.4597 | 3.7872 | 264.05 | 0.0722 | 0.277 | 0.9956 | 20619 | 120235 | 20634 | 5448.5 | 120322 | 19095 | 5046 | 52.534 | 130.3 | 0.3713 | 0.3515 | 0.5104 | 1.0564 | 1.3942 | 1.1 | 6.8 | 88.5 | 91.1
69 | 2-methylhexane | 591-76-4 | C7H16 | 100.2019 | 193.95 | -180.82 | 0.7987 | 2.272 | 494.99 | 396.5 | 14.85 | 0.3287 | 0.68328 | 75.589 | 5.6966 | -0.0007 | 3.4597 | 3.7872 | 264.05 | 0.1022 | 0.3917 | 0.9917 | 20630 | 117520 | 20645 | 5451.3 | 117607 | 19106 | 5049 | 52.534 | 131.5 | 0.3813 | 0.3615 | 0.5216 | 1.0548 | 1.3874 | 1 | 7 | 46.4 | 42.4
70 | 3-methylhexane | 589-34-4 | C7H16 | 100.2019 | 197.16 | -182.88 | 0.7454 | 2.13 | 503.97 | 406.3 | 15.329 | 0.3189 | 0.69147 | 73.136 | 5.7649 | -0.00069 | 3.4597 | 3.7872 | 264.05 | 0.1111 | 0.4259 | 0.9908 | 20643 | 119004 | 20658 | 5454.7 | 119092 | 19119 | 5052 | 52.534 | 132.5 | 0.3789 | 0.359 | 0.5122 | 1.0552 | 1.391 | 1 | 6.6 | 55.8 | 52
71 | 3-ethylpentane | 617-78-7 | C7H16 | 100.2019 | 200.19 | -181.39 | 0.7012 | 2.013 | 513.53 | 420.7 | 15.045 | 0.3108 | 0.7031 | 69.752 | 5.8619 | -0.00069 | 3.4597 | 3.7872 | 264.05 | 0.1034 | 0.3963 | 0.9925 | 20649 | 121045 | 20665 | 5456.5 | 121135 | 19125 | 5054 | 52.534 | 133 | 0.3856 | 0.3657 | 0.5141 | 1.0542 | 1.3957 | 1 | 6.5 | 69.3 | 65
72 | styrene | 100-42-5 | C8H8 | 104.1491 | 293.47 | -23.18 | 0.06717 | 0.2497 | 683.69 | 563.2 | 18.238 | 0.3026 | 0.9113 | 23.773 | 7.5977 |  | 3.596 | 3.6436 | 274.45 | 0.0774 | 0.2969 | 0.9996 | 18124 | 137700 | 18143 | 4979.4 | 137846 | 17391 | 4778 | 47.758 | 151.2 | 0.267 | 0.2479 | 0.4095 | 1.0769 | 1.5489 | 1.1 | 8 | 0.2 | 3
73 | ethylbenzene | 100-41-4 | C8H10 | 106.165 | 277.1 | -138.91 | 0.1057 | 0.372 | 651.15 | 525.4 | 18.167 | 0.305 | 0.87163 | 30.84 | 7.2669 | -0.00056 | 3.6656 | 3.5745 | 279.76 | 0.0987 | 0.3784 | 0.999 | 18493 | 134385 | 18666 | 5222.1 | 135645 | 17594 | 4971 | 50.146 | 144.2 | 0.278 | 0.2593 | 0.4099 | 1.0721 | 1.498 | 1 | 6.8 | 97.9 | 0.8
74 | p-xylene | 106-42-3 | C8H10 | 106.165 | 280.98 | 55.85 | 0.0972 | 0.3434 | 649.43 | 512.2 | 17.854 | 0.324 | 0.86577 | 31.938 | 7.2181 | -0.00056 | 3.6656 | 3.5745 | 279.76 | 0.1072 | 0.4111 | 0.9989 | 18263 | 131823 | 18437 | 5157.9 | 133078 | 17364 | 4906 | 50.146 | 144.6 | 0.2751 | 0.2564 | 0.4028 | 1.073 | 1.498 | 1.1 | 7 | 1.2 | 3.4
75 | m-xylene | 108-38-3 | C8H10 | 106.165 | 282.32 | -54.13 | 0.09184 | 0.3275 | 650.73 | 512.7 | 17.663 | 0.3261 | 0.86886 | 31.357 | 7.2439 | -0.00055 | 3.6656 | 3.5745 | 279.76 | 0.1027 | 0.3935 | 0.999 | 18258 | 132256 | 18433 | 5156.8 | 133525 | 17358 | 4905 | 50.146 | 146.2 | 0.2733 | 0.2546 | 0.4017 | 1.0735 | 1.4993 | 1 | 7 | 2.8 | 4
76 | o-xylene | 95-47-6 | C8H10 | 106.165 | 291.87 | -13.3 | 0.07295 | 0.2658 | 674.8 | 542.1 | 17.792 | 0.3118 | 0.88484 | 28.416 | 7.3771 | -0.00053 | 3.6656 | 3.5745 | 279.76 | 0.1146 | 0.4395 | 0.999 | 18444 | 136062 | 18622 | 5209.7 | 137376 | 17545 | 4958 | 50.146 | 147.3 | 0.2873 | 0.2686 | 0.4149 | 1.0697 | 1.5074 | 1 | 7 | 100
77 | 1,1,3-trimethylcyclopentane | 4516-69-2 | C8H16 | 112.2126 | 220.74 | -224.57 | 0.4783 | 1.396 | 555.53 | 430.3 | 15.875 | 0.2731 | 0.75281 | 56.462 | 6.2764 | -0.00064 | 3.8744 | 3.3818 | 295.7 | 0.0648 | 0.2486 | 0.998 | 20201 | 126790 | 20217 | 5978.1 | 126888 | 18840 | 5576 | 57.309 | 119.8 | 0.3309 | 0.3132 | 0.4477 | 1.0565 | 1.4133 | 1.1 | 7.1 | 83.5 | 87.7
78 | 1,trans-2,cis-4-trimethylcyclopentane | 16883-48-0 | C8H16 | 112.2126 | 229.58 | -203.48 | 0.375 | 1.135 | 557.33 | 416.1 | 15.745 | 0.3058 | 0.7518 | 56.715 | 6.2679 | -0.00063 | 3.8744 | 3.3818 | 295.7 | 0.0556 | 0.213 | 0.9988 | 20177 | 126470 | 20193 | 5971.2 | 126571 | 18816 | 5569 | 57.309 | 122.1 | 0.3301 | 0.3125 | 0.4556 | 1.0566 | 1.4127 | 0.9 | 6.6
79 | r-1,t-2,c-3-trimethylcyclopentane | 15890-40-1 | C8H16 | 112.2126 | 230.1 | -170.86 | 0.3771 | 1.134 | 560.93 | 414.2 | 15.877 | 0.292 | 0.75828 | 55.107 | 6.3219 | -0.00063 | 3.8744 | 3.3818 | 295.7 | 0.0606 | 0.2323 | 0.9986 | 20177 | 127560 | 20193 | 5971.2 | 127662 | 18816 | 5569 | 57.309 | 121.8 | 0.3301 | 0.3125 | 0.4495 | 1.0566 |  | 0.9 | 6.6
80 | 1,1,2-trimethylcyclopentane | 4259-00-1 | C8H16 | 112.2126 | 236.65 | -7.04 | 0.3303 | 1.002 | 582.53 | 443.7 | 16.228 | 0.2722 | 0.77658 | 50.709 | 6.4745 | -0.00059 | 3.8744 | 3.3818 | 295.7 | 0.0604 | 0.2317 | 0.9988 | 20157 | 130507 | 20173 | 5965.2 | 130612 | 18796 | 5563 | 57.309 | 123.3 | 0.3309 | 0.3132 | 0.4494 | 1.0565 | 1.425 | 1 | 6.9
81 | 1,cis-2,trans-4-trimethylcyclopentane | 4850-28-6 | C8H16 | 112.2126 | 242.07 | -204.25 | 0.2855 | 0.8832 | 578.93 | 416 | 15.971 | 0.2923 | 0.76794 | 52.759 | 6.4024 | -0.00061 | 3.8744 | 3.3818 | 295.7 | 0.0728 | 0.2792 | 0.9985 | 20177 | 129182 | 20193 | 5971.2 | 129287 | 18816 | 5569 | 57.309 | 124.2 | 0.3301 | 0.3125 | 0.4532 | 1.0566 | 1.4206 | 1 | 6.9 | 79.5 | 89.2
82 | r-1,c-2,t-3-trimethylcyclopentane | 19374-46-0 | C8H16 | 112.2126 | 243.8 | -171.18 | 0.2691 | 0.8408 | 578.93 | 414 | 16.085 | 0.3005 | 0.7746 | 51.175 | 6.458 | -0.00062 | 3.8744 | 3.3818 | 295.7 | 0.0574 | 0.2199 | 0.9991 | 20177 | 130301 | 20193 | 5971.2 | 130409 | 18816 | 5569 | 57.309 | 124.7 | 0.3301 | 0.3125 | 0.4557 | 1.0566 |  | 0.9 | 6.6
83 | trans-1,4-dimethylcyclohexane | 2207-04-7 | C8H16 | 112.2126 | 246.78 | -34.42 | 0.2666 | 0.8232 | 598.12 | 440.5 | 15.97 | 0.2679 | 0.76721 | 52.935 | 6.3964 | -0.00061 | 3.8744 | 3.3818 | 295.7 | 0.0612 | 0.2346 | 0.999 | 19954 | 127632 | 19970 | 5905.2 | 127737 | 18593 | 5503 | 57.309 | 124.6 | 0.3181 | 0.3004 | 0.4383 | 1.0589 |  | 1 | 6.8 | 62.2 | 68.3
84 | 1,1-dimethylcyclohexane | 590-66-9 | C8H16 | 112.2126 | 247.1 | -27.96 | 0.2645 | 0.819 | 616.73 | 501.4 | 16.376 | 0.2527 | 0.78528 | 48.691 | 6.547 | -0.00057 | 3.8744 | 3.3818 | 295.7 | 0.0747 | 0.2865 | 0.9985 | 19968 | 130728 | 19984 | 5909.3 | 130837 | 18606 | 5507 | 57.309 | 124.5 | 0.3268 | 0.3091 | 0.4357 | 1.0572 | 1.4312 | 1 | 6.8 | 85.9 | 87.3
85 | trans-1,3-dimethylcyclohexane | 591-21-9 | C8H16 | 112.2126 | 248.1 | -130.09 | 0.2515 | 0.7852 | 600.35 | 449.3 | 15.727 | 0.2742 | 0.78792 | 48.087 | 6.569 | -0.00059 | 3.8744 | 3.3818 | 295.7 | 0.0636 | 0.2437 | 0.999 | 19979 | 131244 | 19996 | 5912.7 | 131353 | 18618 | 5510 | 57.309 | 125.7 | 0.3164 | 0.2987 | 0.4434 | 1.0592 |  | 1 | 6.7 | 64.2 | 66.9
86 | trans-1-ethyl-3-methylcyclopentane | 3726-47-4 | C8H16 | 112.2126 | 249.09 |  | 0.2467 | 0.7714 | 595.13 | 428.9 | 15.917 | 0.2818 | 0.76654 | 53.096 | 6.3908 | -0.00061 | 3.8744 | 3.3818 | 295.7 | 0.0549 | 0.2106 | 0.9993 | 20054 | 128163 | 20071 | 5935 | 128270 | 18693 | 5533 | 57.309 | 125.4 | 0.3296 | 0.3119 | 0.4514 | 1.0567 |  | 0.9 | 6.5 | 59.8 | 57.6
87 | cis-1-ethyl-3-methylcyclopentane | 3726-47-4 | C8H16 | 112.2126 | 250.12 |  | 0.2416 | 0.7567 | 596.93 | 428.9 | 16.11 | 0.2808 | 0.77682 | 50.653 | 6.4765 | -0.00062 | 3.8744 | 3.3818 | 295.7 | 0.062 | 0.2379 | 0.9991 | 20061 | 129923 | 20077 | 5936.8 | 130031 | 18700 | 5534 | 57.309 | 125.5 | 0.3296 | 0.3119 | 0.451 | 1.0567 |  | 0.9 | 6.5 | 59.8 | 57.6
88 | trans-1-ethyl-2-methylcyclopentane | 930-90-5 | C8H16 | 112.2126 | 250.21 | -163.75 | 0.2504 | 0.7753 | 600.53 | 428.9 | 16.066 | 0.2681 | 0.77371 | 51.385 | 6.4506 | -0.0006 | 3.8744 | 3.3818 | 295.7 | 0.0696 | 0.2667 | 0.9988 | 20058 | 129386 | 20075 | 5936 | 129493 | 18697 | 5534 | 57.309 | 124.4 | 0.3296 | 0.3119 | 0.4471 | 1.0567 | 1.4379 | 0.9 | 6.6
89 | 1-ethyl-1-methylcyclopentane | 16747-50-5 | C8H16 | 112.2126 | 250.69 | -226.84 | 0.229 | 0.727 | 611.33 | 485.2 | 16.315 | 0.2777 | 0.78533 | 48.679 | 6.5474 | -0.00059 | 3.8744 | 3.3818 | 295.7 | 0.0613 | 0.2351 | 0.9991 | 20063 | 131360 | 20080 | 5937.5 | 131470 | 18702 | 5535 | 57.309 | 127.2 | 0.3261 | 0.3085 | 0.4489 | 1.0574 | 1.4292 | 1 | 6.8
90 | 1,cis-2,cis-3-trimethylcyclopentane | 2613-69-6 | C8H16 | 112.2126 | 252.26 | -177.65 | 0.2263 | 0.7161 | 593.33 | 414 | 16.15 | 0.2931 | 0.78275 | 49.273 | 6.526 | -0.00058 | 3.8744 | 3.3818 | 295.7 | 0.0685 | 0.2626 | 0.9989 | 20177 | 131672 | 20193 | 5971.2 | 131782 | 18815 | 5569 | 57.309 | 125.5 | 0.3301 | 0.3125 | 0.4543 | 1.0566 | 1.4212 | 0.9 | 6.6
91 | cis-1,4-dimethylcyclohexane | 2207-04-7 | C8H16 | 112.2126 | 255.71 | -125.28 | 0.2088 | 0.6646 | 626.07 | 497.7 | 16.131 | 0.2605 | 0.78725 | 48.24 | 6.5634 | -0.00058 | 3.8744 | 3.3818 | 295.7 | 0.0494 | 0.1892 | 0.9995 | 19979 | 131132 | 19996 | 5912.8 | 131243 | 18618 | 5510 | 57.309 | 127.5 | 0.3173 | 0.2996 | 0.442 | 1.0591 |  | 1 | 6.7 | 68.2 | 67.2
92 | cis-1,3-dimethylcyclohexane | 591-21-9 | C8H16 | 112.2126 | 255.95 | -103.92 | 0.2034 | 0.6533 | 598.14 | 417.6 | 16.366 | 0.299 | 0.77108 | 52.009 | 6.4286 | -0.00059 | 3.8744 | 3.3818 | 295.7 | 0.0995 | 0.3813 | 0.998 | 19951 | 128258 | 19968 | 5904.6 | 128368 | 18590 | 5502 | 57.309 | 126.4 | 0.3168 | 0.2991 | 0.4363 | 1.0592 |  | 1 | 6.8 | 71 | 71.7
93 | isopropylcyclopentane | 3875-51-2 | C8H16 | 112.2126 | 259.49 | -168.63 | 0.1863 | 0.6026 | 629.33 | 498.3 | 16.188 | 0.2695 | 0.78076 | 49.734 | 6.5093 | -0.00056 | 3.8744 | 3.3818 | 295.7 | 0.0765 | 0.2934 | 0.9989 | 20200 | 131486 | 20217 | 5978.1 | 131598 | 18838 | 5576 | 57.309 | 129 | 0.3269 | 0.3092 | 0.4462 | 1.0572 | 1.4279 | 0.9 | 6.7 | 76.2 | 81.1
94 | cis-1-ethyl-2-methylcyclopentane | 3726-46-3 | C8H16 | 112.2126 | 262.43 | -158.69 | 0.1668 | 0.5506 | 618.53 | 461.8 | 16.28 | 0.2962 | 0.7896 | 47.705 | 6.583 | -0.00056 | 3.8744 | 3.3818 | 295.7 | 0.0374 | 0.1435 | 0.9998 | 20073 | 132144 | 20091 | 5940.9 | 132259 | 18712 | 5538 | 57.309 | 130.4 | 0.3296 | 0.3119 | 0.4558 | 1.0567 | 1.4292 | 0.9 | 6.7
95 | cis-1,2-dimethylcyclohexane | 2207-01-4 | C8H16 | 112.2126 | 265.45 | -57.7 | 0.1668 | 0.5431 | 630.41 | 464.9 | 16.496 | 0.2722 | 0.80092 | 45.172 | 6.6774 | -0.00056 | 3.8744 | 3.3818 | 295.7 | 0.0496 | 0.1902 | 0.9996 | 19993 | 133504 | 20011 | 5917.1 | 133620 | 18632 | 5515 | 57.309 | 129.3 | 0.312 | 0.2943 | 0.4382 | 1.0601 | 1.438 | 0.9 | 6.6 | 78.6 | 80.9
96 | propylcyclopentane | 2040-96-2 | C8H16 | 112.2126 | 267.63 | -179.22 | 0.1392 | 0.473 | 616.73 | 447.3 | 16.042 | 0.3201 | 0.78063 | 49.764 | 6.5082 | -0.00058 | 3.8744 | 3.3818 | 295.7 | 0.0587 | 0.2251 | 0.9995 | 20081 | 130690 | 20099 | 5943.1 | 130806 | 18720 | 5541 | 57.309 | 132.5 | 0.33 | 0.3123 | 0.4509 | 1.0567 | 1.4285 | 0.9 | 6.6 | 28.1 | 31.2
97 | ethylcyclohexane | 1678-91-7 | C8H16 | 112.2126 | 269.15 | -168.31 | 0.146 | 0.486 | 632.75 | 476.6 | 16.066 | 0.2939 | 0.79264 | 47.017 | 6.6084 | -0.00057 | 3.8744 | 3.3818 | 295.7 | 0.0427 | 0.1638 | 0.9997 | 20161 | 133230 | 20178 | 5966.7 | 133346 | 18800 | 5564 | 57.309 | 131.2 | 0.3384 | 0.3207 | 0.4417 | 1.0552 | 1.435 | 0.9 | 6.6 | 40.8 | 46.5
98 | cyclooctane | 292-64-8 | C8H16 | 112.2126 | 304.05 | 58.68 | 0.0602 | 0.2228 | 705.57 | 514.8 | 17.086 | 0.2498 | 0.84074 | 36.804 | 7.0094 | -0.00053 | 3.8744 | 3.3818 | 295.7 | 0.1156 | 0.4432 | 0.9992 | 20158 | 141298 | 20177 | 5966.4 | 141431 | 18797 | 5564 | 57.309 | 138.7 | 0.3006 | 0.2829 | 0.4498 | 1.0626 | 1.4601 | 0.8 | 6.2 | 58.2 | 71
99 | 2,2,4-trimethylpentane | 540-84-1 | C8H18 | 114.2285 | 210.57 | -161.28 | 0.5966 | 1.71 | 519.53 | 373 | 15.118 | 0.3035 | 0.69635 | 71.702 | 5.8056 | -0.00065 | 3.944 | 3.3221 | 301.01 | 0.0937 | 0.3591 | 0.9947 | 20421 | 118553 | 20555 | 6187.3 | 119334 | 18916 | 5734 | 59.697 | 115.3 | 0.3756 | 0.3582 | 0.4896 | 1.0485 | 1.3936 | 1 | 6 | 100 | 100
100 | 2,2-dimethylhexane | 590-73-8 | C8H18 | 114.2285 | 224.26 | -186.14 | 0.402 | 1.223 | 530.11 | 366.6 | 14.842 | 0.337 | 0.69973 | 70.721 | 5.8338 | -0.00066 | 3.944 | 3.3221 | 301.01 | 0.07 | 0.2685 | 0.998 | 20529 | 119758 | 20545 | 6184.2 | 119853 | 19024 | 5731 | 59.697 | 119.5 | 0.3825 | 0.3652 | 0.5126 | 1.0476 |  | 0.9 | 6.3 | 77.4 | 72.5
101 | 2,5-dimethylhexane | 592-13-2 | C8H18 | 114.2285 | 228.34 | -132.05 | 0.3558 | 1.103 | 530.34 | 360.8 | 14.705 | 0.3562 | 0.69833 | 71.126 | 5.8221 | -0.00066 | 3.944 | 3.3221 | 301.01 | 0.0821 | 0.3146 | 0.9976 | 20534 | 119550 | 20550 | 6185.9 | 119647 | 19030 | 5733 | 59.697 | 120.7 | 0.3763 | 0.359 | 0.5115 | 1.0484 | 1.3946 | 0.9 | 6.3 | 55.7 | 55.5
102 | 2,4-dimethylhexane | 589-43-5 | C8H18 | 114.2285 | 228.89 |  | 0.3565 | 1.1 | 535.72 | 370.9 | 14.65 | 0.3468 | 0.70366 | 69.591 | 5.8666 | -0.00063 | 3.944 | 3.3221 | 301.01 | 0.2336 | 0.8955 | 0.9805 | 20547 | 120540 | 20563 | 6189.7 | 120635 | 19043 | 5737 | 59.697 | 118.1 | 0.3903 | 0.373 | 0.5232 | 1.0466 |  | 0.9 | 6.3 | 69.9 | 65.2
103 | 2,2,3-trimethylpentane | 564-02-3 | C8H18 | 114.2285 | 229.67 | -170.41 | 0.3806 | 1.144 | 554.56 | 395.4 | 16.232 | 0.2967 | 0.71993 | 65.047 | 6.0022 | -0.0006 | 3.944 | 3.3221 | 301.01 | 0.0674 | 0.2584 | 0.9983 | 20547 | 123328 | 20563 | 6189.8 | 123426 | 19043 | 5737 | 59.697 | 122.4 | 0.3759 | 0.3585 | 0.4965 | 1.0485 | 1.405 | 0.9 | 6.3 | 99.9 | 1.2
104 | 3,3-dimethylhexane | 563-16-6 | C8H18 | 114.2285 | 233.5 | -195.09 | 0.3358 | 1.032 | 551.9 | 385.1 | 16.086 | 0.321 | 0.71395 | 66.693 | 5.9524 | -0.00062 | 3.944 | 3.3221 | 301.01 | 0.0475 | 0.1821 | 0.9992 | 20545 | 122290 | 20561 | 6189.1 | 122388 | 19040 | 5736 | 59.697 | 122.2 | 0.387 | 0.3696 | 0.5056 | 1.047 |  | 0.9 | 6.2 | 83.4 | 75.5
105 | 2,3,4-trimethylpentane | 565-75-3 | C8H18 | 114.2285 | 236.21 | -164.81 | 0.3171 | 0.9779 | 559.8 | 392.5 | 15.439 | 0.3117 | 0.723 | 64.212 | 6.0278 | -0.0006 | 3.944 | 3.3221 | 301.01 | 0.0629 | 0.2411 | 0.9987 | 20554 | 123896 | 20571 | 6192 | 123995 | 19050 | 5739 | 59.697 | 121.9 | 0.3884 | 0.3711 | 0.5085 | 1.0469 | 1.4062 | 0.9 | 6.2 | 95.9 | 0.2
106 | 2,3-dimethylhexane | 584-94-1 | C8H18 | 114.2285 | 240.05 |  | 0.2709 | 0.8622 | 554.54 | 381.2 | 15.232 | 0.3464 | 0.71686 | 65.889 | 5.9766 | -0.00061 | 3.944 | 3.3221 | 301.01 | 0.0534 | 0.2045 | 0.9992 | 20563 | 122896 | 20580 | 6194.7 | 122997 | 19058 | 5742 | 59.697 | 125.2 | 0.3731 | 0.3557 | 0.5075 | 1.0489 | 1.4035 | 0.9 | 6.2 | 78.9 | 71.3
107 | 2-methylheptane | 592-27-8 | C8H18 | 114.2285 | 243.73 | -164.1 | 0.2349 | 0.7675 | 547.66 | 362.9 | 14.608 | 0.3809 | 0.70196 | 70.078 | 5.8524 | -0.00065 | 3.944 | 3.3221 | 301.01 | 0.0448 | 0.1717 | 0.9995 | 20553 | 120286 | 20571 | 6192 | 120388 | 19049 | 5739 | 59.697 | 127.1 | 0.3808 | 0.3634 | 0.5179 | 1.0478 | 1.3973 | 1 | 6.1 | 23 | 20.6
108 | 4-methylheptane | 589-53-7 | C8H18 | 114.2285 | 243.83 | -185.79 | 0.2348 | 0.7665 | 551.39 | 368.6 | 14.899 | 0.3708 | 0.70885 | 68.119 | 5.9099 | -0.00064 | 3.944 | 3.3221 | 301.01 | 0.0838 | 0.3213 | 0.9984 | 20566 | 121542 | 20583 | 6195.8 | 121645 | 19062 | 5743 | 59.697 | 125.3 | 0.3799 | 0.3625 | 0.5155 | 1.048 | 1.4005 | 0.9 | 6.1 | 39
109 | 3,4-dimethylhexane | 583-48-2 | C8H18 | 114.2285 | 243.86 |  | 0.2496 | 0.799 | 564.19 | 390.4 | 15.295 | 0.3383 | 0.7232 | 64.158 | 6.0294 | -0.00061 | 3.944 | 3.3221 | 301.01 | 0.0589 | 0.2259 | 0.9991 | 20566 | 123999 | 20583 | 6195.6 | 124101 | 19061 | 5743 | 59.697 | 125.8 | 0.369 | 0.3516 | 0.5018 | 1.0494 | 1.4064 | 0.9 | 6.1 | 81.7
110 | 3-ethylhexane | 619-99-8 | C8H18 | 114.2285 | 245.31 |  | 0.23 | 0.7499 | 558.14 | 377.8 | 15.605 | 0.3604 | 0.71746 | 65.724 | 5.9816 | -0.00062 | 3.944 | 3.3221 | 301.01 | 0.0501 | 0.1921 | 0.9994 | 20571 | 123046 | 20588 | 6197.2 | 123150 | 19066 | 5744 | 59.697 | 127.1 | 0.3862 | 0.3688 | 0.5247 | 1.0471 | 1.404 | 0.9 | 6.1 | 52.4
111 | 3-methylheptane | 589-81-1 | C8H18 | 114.2285 | 246.01 | -184.86 | 0.223 | 0.7318 | 554.96 | 368.8 | 15.269 | 0.369 | 0.70987 | 67.832 | 5.9183 | -0.00063 | 3.944 | 3.3221 | 301.01 | 0.0438 | 0.168 | 0.9996 | 20563 | 121700 | 20581 | 6195 | 121803 | 19059 | 5742 | 59.697 | 127.6 | 0.3777 | 0.3603 | 0.5144 | 1.0483 | 1.4006 | 0.9 | 6.1 | 35
112 | isopropylbenzene | 98-82-8 | C9H12 | 120.1916 | 306.22 | -140.81 | 0.05005 | 0.1906 | 676.41 | 462.2 | 17.781 | 0.3219 | 0.8667 | 31.763 | 7.2259 | -0.00055 | 4.1499 | 3.1573 | 316.72 | 0.0854 | 0.3274 | 0.9996 | 18636 | 134660 | 18656 | 5908.7 | 134802 | 17683 | 5607 | 57.309 | 131.9 | 0.3073 | 0.2908 | 0.4204 | 1.0568 | 1.4934 | 0.9 | 6.5 | 99.3
113 | propylbenzene | 103-65-1 | C9H12 | 120.1916 | 318.55 | -147.15 | 0.03623 | 0.1431 | 689.24 | 464.3 | 17.024 | 0.3449 | 0.86653 | 31.795 | 7.2245 | -0.00053 | 4.1499 | 3.1573 | 316.72 | 0.0872 | 0.3341 | 0.9997 | 18645 | 134703 | 18666 | 5911.8 | 134848 | 17692 | 5610 | 57.309 | 134.6 | 0.294 | 0.2775 | 0.4195 | 1.0595 | 1.4941 | 0.8 | 6 | 98.7
114 | m-ethyltoluene | 620-14-4 | C9H12 | 120.1916 | 322.33 | -140.24 | 0.03088 | 0.1251 | 689.45 | 456 | 16.988 | 0.3575 | 0.86899 | 31.333 | 7.2449 | -0.00055 | 4.1499 | 3.1573 | 316.72 | 0.0884 | 0.3388 | 0.9998 | 18608 | 134813 | 18628 | 5900.1 | 134962 | 17655 | 5598 | 57.309 | 136.2 | 0.2856 | 0.2691 | 0.4241 | 1.0614 | 1.4987 | 0.9 | 6.2 | 100
115 | p-ethyltoluene | 622-96-8 | C9H12 | 120.1916 | 323.57 | -81.11 | 0.0298 | 0.1221 | 692.68 | 469.1 | 16.837 | 0.3654 | 0.86596 | 31.902 | 7.2197 | -0.00055 | 4.1499 | 3.1573 | 316.72 | 0.0877 | 0.3361 | 0.9998 | 18604 | 134313 | 18625 | 5898.9 | 134463 | 17651 | 5597 | 57.309 | 135.6 | 0.2861 | 0.2696 | 0.4264 | 1.0613 | 1.4971 | 0.9 | 6.2 | 97
116 | 1,3,5-trimethylbenzene | 108-67-8 | C9H12 | 120.1916 | 328.56 | -48.44 | 0.02812 | 0.1105 | 687.48 | 453.7 | 17.254 | 0.3993 | 0.86954 | 31.23 | 7.2495 | -0.00054 | 4.1499 | 3.1573 | 316.72 | 0.0897 | 0.3439 | 0.9998 | 18556 | 134520 | 18576 | 5883.4 | 134665 | 17603 | 5582 | 57.309 | 138.5 | 0.2853 | 0.2688 | 0.4084 | 1.0615 | 1.5014 | 0.9 | 6.1 | 0.6
117 | o-ethyltoluene | 611-14-3 | C9H12 | 120.1916 | 329.26 | -113.3 | 0.02607 | 0.1072 | 702.77 | 465.2 | 16.976 | 0.3537 | 0.88537 | 28.32 | 7.3815 | -0.00052 | 4.1499 | 3.1573 | 316.72 | 0.0886 | 0.3398 | 0.9998 | 18616 | 137413 | 18637 | 5902.7 | 137567 | 17663 | 5601 | 57.309 | 137.5 | 0.2991 | 0.2826 | 0.4375 | 1.0585 | 1.5056 | 0.9 | 6.2 | 92.1
118 | 1,2,4-trimethylbenzene | 95-63-6 | C9H12 | 120.1916 | 336.87 | -46.81 | 0.0205 | 0.08713 | 708.74 | 473 | 17.153 | 0.3817 | 0.88031 | 29.239 | 7.3393 | -0.0005 | 4.1499 | 3.1573 | 316.72 | 0.0894 | 0.3426 | 0.9998 | 18560 | 136221 | 18582 | 5885.2 | 136376 | 17607 | 5583 | 57.309 | 139.1 | 0.2892 | 0.2727 | 0.4198 | 1.0606 | 1.5069 | 0.9 | 6.4 | 0.6
119 | 1,2,3-trimethylbenzene | 526-73-8 | C9H12 | 120.1916 | 348.94 | -13.58 | 0.01519 | 0.0661 | 736.83 | 500.4 | 17.752 | 0.3649 | 0.89871 | 25.948 | 7.4927 | -0.00049 | 4.1499 | 3.1573 | 316.72 | 0.089 | 0.3412 | 0.9999 | 18572 | 139153 | 18593 | 5888.9 | 139314 | 17619 | 5587 | 57.309 | 142 | 0.2991 | 0.2826 | 0.4235 | 1.0585 | 1.5156 | 0.9 | 6.4 | 0.1
120 | 1,1,4-trimethylcyclohexane | 7094-27-1 | C9H18 | 126.2392 | 274.16 |  | 0.1496 | 0.4849 | 623.93 | 389.5 | 15.94 | 0.2765 | 0.77572 | 50.911 | 6.4673 | -0.00054 | 4.3587 | 3.0061 | 332.66 | 0.0577 | 0.2213 | 0.9995 | 20068 | 129784 | 20085 | 6681.5 | 129895 | 18707 | 6229 | 64.473 | 113.2 | 0.3322 | 0.3165 | 0.4402 | 1.0497 |  | 0.8 | 6.5
121 | 1,1,3-trimethylcyclohexane | 3073-66-3 | C9H18 | 126.2392 | 277.89 | -91.39 | 0.1264 | 0.4227 | 629.33 | 406.2 | 16.056 | 0.293 | 0.78302 | 49.211 | 6.5282 | -0.00054 | 4.3587 | 3.0061 | 332.66 | 0.0371 | 0.1422 | 0.9998 | 20106 | 131256 | 20124 | 6694.4 | 131371 | 18745 | 6242 | 64.473 | 115.8 | 0.3322 | 0.3165 | 0.4445 | 1.0497 | 1.4321 | 0.9 | 6.5 | 82.6
122 | r-1,c-3,c-5-trimethylcyclohexane | 1795-27-3 | C9H18 | 126.2392 | 281.43 | -47.29 | 0.1053 | 0.3706 | 614.93 | 382.7 | 15.79 | 0.3469 | 0.77439 | 51.224 | 6.4562 | -0.00057 | 4.3587 | 3.0061 | 332.66 | 0.0469 | 0.1797 | 0.9998 | 20084 | 129669 | 20103 | 6687.5 | 129789 | 18723 | 6235 | 64.473 | 118.8 | 0.33 | 0.3143 | 0.4553 | 1.0501 |  | 0.9 | 6.5 | 56.4
123 | r-1,c-3,t-5-trimethylcyclohexane | 1795-26-2 | C9H18 | 126.2392 | 285.09 | -124.87 | 0.0968 | 0.3384 | 624.22 | 384.2 | 15.923 | 0.3316 | 0.78345 | 49.111 | 6.5318 | -0.00052 | 4.3587 | 3.0061 | 332.66 | 0.0886 | 0.3396 | 0.9992 | 20085 | 131188 | 20103 | 6687.5 | 131308 | 18723 | 6235 | 64.473 | 118.2 | 0.3292 | 0.3135 | 0.4507 | 1.0502 |  | 0.9 | 6.5 | 70.1
124 | trans,trans-1,2,4-trimethylcyclohexane |  | C9H18 | 126.2392 | 286.8 |  | 0.109 | 0.3661 | 638.33 | 384.2 | 15.891 | 0.2868 | 0.77843 | 50.276 | 6.4899 | -0.00056 | 4.3587 | 3.0061 | 332.66 | 0.0427 | 0.1636 | 0.9998 | 20085 | 130351 | 20103 | 6687.5 | 130466 | 18724 | 6235 | 64.473 | 115.4 | 0.3315 | 0.3158 | 0.4435 | 1.0498 |  | 0.8 | 6.5
125 | cis-1,2,trans-1,4-1,2,4-trimethylcyclohexane |  | C9H18 | 126.2392 | 287.57 |  | 0.08627 | 0.3081 | 623.93 | 384.2 | 16.064 | 0.3474 | 0.79129 | 47.322 | 6.5972 | -0.00056 | 4.3587 | 3.0061 | 332.66 | 0.089 | 0.3413 | 0.9993 | 20084 | 132499 | 20103 | 6687.5 | 132623 | 18723 | 6235 | 64.473 | 119.6 | 0.3315 | 0.3158 | 0.457 | 1.0498 |  | 0.8 | 6.5
126 | r-1,t-2,c-3-trimethylcyclohexane | 1678-81-5 | C9H18 | 126.2392 | 289.86 | -88.26 | 0.0911 | 0.3178 | 634.73 | 384.6 | 16.083 | 0.3181 | 0.79134 | 47.311 | 6.5976 | -0.00057 | 4.3587 | 3.0061 | 332.66 | 0.0892 | 0.342 | 0.9993 | 20085 | 132510 | 20103 | 6687.5 | 132631 | 18723 | 6235 | 64.473 | 117.6 | 0.3315 | 0.3158 | 0.4503 | 1.0498 |  | 0.9 | 6.5 | 81
127 | r-1,t-2,t-4-trimethylcyclohexane |  | C9H18 | 126.2392 | 290.37 |  | 0.08425 | 0.2994 | 631.13 | 384.6 | 15.307 | 0.3351 | 0.79005 | 47.603 | 6.5868 | -0.00053 | 4.3587 | 3.0061 | 332.66 | 0.0894 | 0.3426 | 0.9993 | 20084 | 132292 | 20103 | 6687.5 | 132414 | 18723 | 6235 | 64.473 | 119.1 | 0.3315 | 0.3158 | 0.4544 | 1.0498 |  | 0.9 | 6.5 | 74.3
128 | cis-1,2,cis-1,4-1,2,4-trimethylcyclohexane | 2234-75-5 | C9H18 | 126.2392 | 293.73 |  | 0.07879 | 0.2813 | 634.73 | 383.7 | 16.113 | 0.3394 | 0.79556 | 46.362 | 6.6328 | -0.00056 | 4.3587 | 3.0061 | 332.66 | 0.09 | 0.345 | 0.9994 | 20084 | 133214 | 20103 | 6687.5 | 133338 | 18723 | 6235 | 64.473 | 119.6 | 0.3315 | 0.3158 | 0.4556 | 1.0498 |  | 0.8 | 6.5
129 | 1,1,2-trimethylcyclohexane | 30498-63-6 | C9H18 | 126.2392 | 294.07 | -20.52 | 0.09475 | 0.3209 | 658.13 | 402 | 16.343 | 0.2715 | 0.80285 | 44.747 | 6.6935 | -0.00051 | 4.3587 | 3.0061 | 332.66 | 0.0694 | 0.2659 | 0.9995 | 20067 | 134319 | 20085 | 6681.5 | 134439 | 18706 | 6229 | 64.473 | 116.3 | 0.3322 | 0.3165 | 0.4403 | 1.0497 |  | 0.8 | 6.5 | 82.6
130 | isobutylcyclopentane | 3788-32-7 | C9H18 | 126.2392 | 298.58 | -175.41 | 0.07141 | 0.2563 | 650.93 | 399.2 | 15.925 | 0.3195 | 0.78481 | 48.798 | 6.5431 | -0.00057 | 4.3587 | 3.0061 | 332.66 | 0.0892 | 0.3421 | 0.9994 | 20204 | 132197 | 20223 | 6727.3 | 132320 | 18843 | 6275 | 64.473 | 120.2 | 0.3333 | 0.3176 | 0.4527 | 1.0495 | 1.4309 | 0.8 | 5.9 | 28.2
131 | cis,cis-1,2,3-trimethylcyclohexane | 1678-97-3 | C9H18 | 126.2392 | 301.47 |  | 0.06637 | 0.2407 | 649.13 | 385.5 | 16.287 | 0.3291 | 0.80685 | 43.873 | 6.7268 | -0.00055 | 4.3587 | 3.0061 | 332.66 | 0.0909 | 0.3486 | 0.9995 | 20084 | 135102 | 20103 | 6687.5 | 135229 | 18723 | 6235 | 64.473 | 119.9 | 0.3315 | 0.3158 | 0.4537 | 1.0498 |  | 0.9 | 6.5
132 | cis-1,2,trans-1,3-cyclohexane | 7667-55-2 | C9H18 | 126.2392 | 304.08 | -122.24 | 0.05889 | 0.2177 | 649.13 | 384.2 | 16.265 | 0.3423 | 0.80736 | 43.763 | 6.7311 | -0.00055 | 4.3587 | 3.0061 | 332.66 | 0.0915 | 0.3508 | 0.9995 | 20084 | 135185 | 20103 | 6687.5 | 135315 | 18723 | 6235 | 64.473 | 121.4 | 0.3315 | 0.3158 | 0.4569 | 1.0498 |  | 0.9 | 6.5 | 82.5
133 | isopropylcyclohexane | 696-29-7 | C9H18 | 126.2392 | 309.94 | -129.86 | 0.0511 | 0.19 | 678.29 | 443.8 | 16.298 | 0.3214 | 0.8063 | 43.993 | 6.7223 | -0.00053 | 4.3587 | 3.0061 | 332.66 | 0.0873 | 0.3348 | 0.9996 | 20104 | 135148 | 20124 | 6694.4 | 135278 | 18743 | 6242 | 64.473 | 124.3 | 0.3286 | 0.3129 | 0.4493 | 1.0503 | 1.4429 | 0.8 | 6.2 | 61.1
134 | butylcyclopentane | 2040-95-1 | C9H18 | 126.2392 | 313.13 | -162.3 | 0.04087 | 0.1601 | 665.33 | 419 | 15.884 | 0.3657 | 0.78875 | 47.898 | 6.576 | -0.00056 | 4.3587 | 3.0061 | 332.66 | 0.09 | 0.345 | 0.9997 | 20224 | 132989 | 20244 | 6734.3 | 133121 | 18862 | 6281 | 64.473 | 126.5 | 0.3411 | 0.3254 | 0.4552 | 1.0483 | 1.4336 | 0.8 | 6.1
135 | propylcyclohexane | 1678-92-8 | C9H18 | 126.2392 | 314.07 | -138.91 | 0.04453 | 0.1704 | 675.77 | 414.8 | 16.235 | 0.3262 | 0.79813 | 45.789 | 6.6541 | -0.00055 | 4.3587 | 3.0061 | 332.66 | 0.1283 | 0.4917 | 0.9993 | 19856 | 132124 | 20012 | 6657.1 | 133159 | 18495 | 6204 | 64.473 | 124.6 | 0.339 | 0.3232 | 0.46 | 1.0487 | 1.439 | 0.8 | 6.1 | 14
136 | methylcyclooctane | 1502-38-1 | C9H18 | 126.2392 | 324.69 | 58.91 | 0.04307 | 0.158 | 712.13 | 436 | 15.858 | 0.2725 | 0.83784 | 37.387 | 6.9852 | -0.0005 | 4.3587 | 3.0061 | 332.66 | 0.0897 | 0.3439 | 0.9997 | 20281 | 141668 | 20300 | 6753.1 | 141800 | 18920 | 6300 | 64.473 | 123.1 | 0.3212 | 0.3054 | 0.4318 | 1.0515 |  | 0.8 | 6
137 | 2,2,4,4-tetramethylpentane | 1070-87-7 | C9H20 | 128.2551 | 252.03 | -87.75 | 0.2319 | 0.7304 | 574.63 | 360.4 | 15.062 | 0.3119 | 0.7237 | 64.023 | 6.0336 | -0.0006 | 4.4283 | 2.9588 | 337.97 | 0.0553 | 0.2121 | 0.9993 | 20496 | 123665 | 20513 | 6932.8 | 123766 | 19007 | 6430 | 66.861 | 108.9 | 0.389 | 0.3735 | 0.4858 | 1.0415 | 1.4089 | 0.9 | 5
138 | 2,2,5-trimethylhexane | 3522-94-9 | C9H20 | 128.2551 | 255.23 | -158.55 | 0.1881 | 0.6224 | 566.12 | 356.4 | 14.569 | 0.3641 | 0.7114 | 67.404 | 5.9311 | -0.00063 | 4.4283 | 2.9588 | 337.97 | 0.0867 | 0.3322 | 0.9986 | 20452 | 121304 | 20470 | 6918.2 | 121408 | 18963 | 6415 | 66.861 | 112.1 | 0.3754 | 0.3599 | 0.499 | 1.043 | 1.4018 | 0.8 | 6
139 | 2,2,4-trimethylhexane | 16747-26-5 | C9H20 | 128.2551 | 260 | -188.41 | 0.1811 | 0.5918 | 584.33 | 368.4 | 14.857 | 0.3287 | 0.71972 | 65.104 | 6.0005 | -0.00059 | 4.4283 | 2.9588 | 337.97 | 0.0252 | 0.0966 | 0.9999 | 20487 | 122934 | 20505 | 6930.1 | 123039 | 18999 | 6427 | 66.861 | 111.5 | 0.3775 | 0.362 | 0.4939 | 1.0428 |  | 0.8 | 6
140 | 2,4,4-trimethylhexane | 16747-30-1 | C9H20 | 128.2551 | 267.12 | -172.05 | 0.1532 | 0.5079 | 616.73 | 429 | 15.114 | 0.3013 | 0.72791 | 62.892 | 6.0687 | -0.00059 | 4.4283 | 2.9588 | 337.97 | 0.0822 | 0.3152 | 0.999 | 20496 | 124385 | 20514 | 6933.1 | 124492 | 19008 | 6430 | 66.861 | 111.9 | 0.3843 | 0.3688 | 0.4958 | 1.042 | 1.4092 | 0.8 | 6
141 | 2,3,5-trimethylhexane | 1069-53-0 | C9H20 | 128.2551 | 267.54 | -198.2 | 0.1443 | 0.4871 | 584.69 | 352.2 | 14.956 | 0.355 | 0.72608 | 63.382 | 6.0535 | -0.00061 | 4.4283 | 2.9588 | 337.97 | 0.0889 | 0.3409 | 0.9989 | 20483 | 123994 | 20501 | 6928.8 | 124102 | 18994 | 6426 | 66.861 | 113.2 | 0.3807 | 0.3652 | 0.503 | 1.0424 |  | 0.8 | 5.9
142 | 2,4-dimethylheptane | 2213-23-2 | C9H20 | 128.2551 | 270.47 |  | 0.1244 | 0.4337 | 578.75 | 342.2 | 14.769 | 0.3882 | 0.71896 | 65.312 | 5.9941 | -0.00058 | 4.4283 | 2.9588 | 337.97 | 0.0905 | 0.3471 | 0.999 | 20632 | 123668 | 20650 | 6979.1 | 123778 | 19143 | 6476 | 66.861 | 114.8 | 0.3897 | 0.3742 | 0.5205 | 1.0414 |  | 0.8 | 5.7
143 | 2,2-dimethylheptane | 1071-26-7 | C9H20 | 128.2551 | 270.71 | -171.49 | 0.122 | 0.4265 | 578.3 | 340.8 | 14.683 | 0.3901 | 0.71469 | 66.488 | 5.9585 | -0.0006 | 4.4283 | 2.9588 | 337.97 | 0.0907 | 0.3478 | 0.999 | 20469 | 121962 | 20487 | 6924 | 122072 | 18980 | 6421 | 66.861 | 115.5 | 0.3829 | 0.3675 | 0.5133 | 1.0421 |  | 0.8 | 5.9 | 60.5
144 | 2,2,3-trimethylhexane | 16747-25-4 | C9H20 | 128.2551 | 272.74 |  | 0.1275 | 0.4358 | 593.33 | 353.9 | 14.657 | 0.352 | 0.73597 | 60.763 | 6.136 |  | 4.4283 | 2.9588 | 337.97 | 0.0471 | 0.1807 | 0.9997 | 20487 | 125709 | 20505 | 6930.2 | 125819 | 18999 | 6427 | 66.861 | 114.3 | 0.3755 | 0.36 | 0.4986 | 1.043 |  | 0.8 | 6
145 | 2,6-dimethylheptane | 1072-05-5 | C9H20 | 128.2551 | 274.36 | -153.62 | 0.1099 | 0.3896 | 581.99 | 342 | 14.622 | 0.3987 | 0.71424 | 66.613 | 5.9548 | -0.0006 | 4.4283 | 2.9588 | 337.97 | 0.0912 | 0.3498 | 0.9991 | 20623 | 122805 | 20641 | 6976.3 | 122916 | 19134 | 6473 | 66.861 | 116 | 0.3791 | 0.3637 | 0.5123 | 1.0426 | 1.4036 | 0.8 | 5.7
146 | 2,5-dimethylheptane | 2216-30-0 | C9H20 | 128.2551 | 274.76 |  | 0.1129 | 0.3966 | 585.59 | 342.1 | 14.633 | 0.3848 | 0.72071 | 64.834 | 6.0087 | -0.00059 | 4.4283 | 2.9588 | 337.97 | 0.0912 | 0.3497 | 0.9991 | 20631 | 123969 | 20650 | 6979.1 | 124080 | 19143 | 6476 | 66.861 | 115.4 | 0.374 | 0.3585 | 0.5044 | 1.0432 |  | 0.8 | 5.7
147 | 3,5-dimethylheptane | 926-82-9 | C9H20 | 128.2551 | 275.86 |  | 0.1085 | 0.3833 | 586.49 | 341.1 | 14.827 | 0.3866 | 0.72414 | 63.904 | 6.0373 | -0.00059 | 4.4283 | 2.9588 | 337.97 | 0.0915 | 0.3508 | 0.9991 | 20640 | 124611 | 20659 | 6982.1 | 124723 | 19151 | 6479 | 66.861 | 116 | 0.386 | 0.3705 | 0.5168 | 1.0418 |  | 0.8 | 5.7
148 | 3,3-dimethylheptane | 4032-86-4 | C9H20 | 128.2551 | 278.06 |  | 0.1147 | 0.3949 | 597.83 | 343.2 | 14.95 | 0.3525 | 0.73018 | 62.288 | 6.0876 | -0.0006 | 4.4283 | 2.9588 | 337.97 | 0.0915 | 0.3507 | 0.999 | 20623 | 125543 | 20641 | 6976.1 | 125654 | 19134 | 6473 | 66.861 | 114.2 | 0.3863 | 0.3708 | 0.5098 | 1.0418 |  | 0.8 | 5.8
149 | 2,3,3-trimethylhexane | 16747-28-7 | C9H20 | 128.2551 | 278.74 | -178.2 | 0.1046 | 0.3682 | 602.33 | 364.9 | 15.126 | 0.3633 | 0.73889 | 60.003 | 6.1602 | -0.00062 | 4.4283 | 2.9588 | 337.97 | 0.0895 | 0.3432 | 0.9992 | 20492 | 126237 | 20511 | 6932.1 | 126351 | 19004 | 6429 | 66.861 | 116.2 | 0.3826 | 0.3671 | 0.5081 | 1.0422 |  | 0.8 | 5.8
150 | 2,3,4-trimethylhexane | 921-47-1 | C9H20 | 128.2551 | 281.39 |  | 0.1103 | 0.3782 | 613.31 | 362.3 | 15.205 | 0.3302 | 0.74239 | 59.101 | 6.1894 | -0.00058 | 4.4283 | 2.9588 | 337.97 | 0.09 | 0.3451 | 0.9991 | 20637 | 127732 | 20655 | 6980.9 | 127844 | 19149 | 6478 | 66.861 | 114.6 | 0.385 | 0.3695 | 0.5036 | 1.0419 |  | 0.8 | 5.8
151 | 2,2,3,3-tetramethylpentane | 7154-79-2 | C9H20 | 128.2551 | 284.44 | 14.45 | 0.1052 | 0.3621 | 633.85 | 397.7 | 15.59 | 0.3044 | 0.76065 | 54.525 | 6.3417 | -0.00054 | 4.4283 | 2.9588 | 337.97 | 0.0872 | 0.3343 | 0.9992 | 20502 | 130019 | 20520 | 6935.3 | 130134 | 19013 | 6432 | 66.861 | 115 | 0.3824 | 0.3669 | 0.4954 | 1.0422 | 1.4254 | 0.8 | 4.9 | 95
152 | 3,4-dimethylheptane | 922-28-1 | C9H20 | 128.2551 | 284.56 |  | 0.08233 | 0.3022 | 598.73 | 350.9 | 14.981 | 0.3998 | 0.73564 | 60.85 | 6.1332 | -0.00056 | 4.4283 | 2.9588 | 337.97 | 0.092 | 0.3526 | 0.9993 | 20648 | 126637 | 20667 | 6984.9 | 126755 | 19159 | 6482 | 66.861 | 118.7 | 0.3705 | 0.355 | 0.5051 | 1.0436 |  | 0.8 | 5.7
153 | 2,3-dimethylheptane | 3074-71-3 | C9H20 | 128.2551 | 285.11 |  | 0.07988 | 0.2949 | 598.55 | 351.2 | 14.862 | 0.4045 | 0.72941 | 62.492 | 6.0813 | -0.00059 | 4.4283 | 2.9588 | 337.97 | 0.0921 | 0.353 | 0.9993 | 20639 | 125514 | 20659 | 6982.1 | 125631 | 19151 | 6479 | 66.861 | 119.1 | 0.3735 | 0.358 | 0.5093 | 1.0433 |  | 0.7 | 5.5
154 | 4-methyloctane | 2216-34-4 | C9H20 | 128.2551 | 287.71 | -176.71 | 0.05103 | 0.2117 | 574.97 | 343.2 | 15.082 | 0.5319 | 0.72614 | 63.366 | 6.0539 | -0.00059 | 4.4283 | 2.9588 | 337.97 | 0.094 | 0.3604 | 0.9995 | 20649 | 125009 | 20670 | 6986 | 125137 | 19161 | 6483 | 66.861 | 125.2 | 0.378 | 0.3625 | 0.5415 | 1.0427 |  | 0.8 | 5.7
155 | 2-methyloctane | 3221-61-2 | C9H20 | 128.2551 | 289.34 | -112.56 | 0.06224 | 0.2419 | 589.43 | 333.9 | 14.621 | 0.455 | 0.71733 | 65.759 | 5.9805 | -0.0006 | 4.4283 | 2.9588 | 337.97 | 0.0949 | 0.3636 | 0.9994 | 20642 | 123450 | 20662 | 6983.2 | 123569 | 19153 | 6480 | 66.861 | 121.9 | 0.3795 | 0.364 | 0.5267 | 1.0425 |  | 0.8 | 5.7
156 | 3-methyloctane | 2216-33-3 | C9H20 | 128.2551 | 290.94 | -162.35 | 0.07028 | 0.2625 | 607.19 | 351.1 | 14.842 | 0.4027 | 0.72482 | 63.721 | 6.043 | -0.00059 | 4.4283 | 2.9588 | 337.97 | 0.093 | 0.3565 | 0.9994 | 20651 | 124793 | 20670 | 6986 | 124911 | 19162 | 6483 | 66.861 | 119.2 | 0.3786 | 0.3631 | 0.5142 | 1.0426 |  | 0.8 | 5.8
157 | naphthalene | 91-20-3 | C10H8 | 128.1705 | 424.38 | 176.4 | 0.00241 | 0.01237 | 887.33 | 585.8 | 19.627 | 0.3024 | 1.0301 | 5.8653 | 8.588 |  | 4.4254 | 2.9608 | 337.75 | 0.1752 | 0.6717 | 0.9999 | 17270 | 148315 | 17294 | 5840.9 | 148518 | 16674 | 5640 | 57.309 | 145.1 | 0.2372 | 0.2217 | 0.3578 | 1.0699 |  | 0.9 | 5.9
158 | tert-butylbenzene | 98-06-6 | C10H14 | 134.2182 | 336.39 | -72.11 | 0.02298 | 0.09502 | 706.87 | 434.9 | 17.505 | 0.3513 | 0.87096 | 30.964 | 7.2614 | -0.00053 | 4.6342 | 2.8274 | 353.69 | 0.1581 | 0.606 | 0.9994 | 18764 | 136253 | 18785 | 6643.9 | 136404 | 17768 | 6292 | 64.473 | 122.4 | 0.3085 | 0.2937 | 0.4222 | 1.0504 | 1.4946 | 0.8 | 5.7 | 0.8
159 | isobutylbenzene | 538-93-2 | C10H14 | 134.2182 | 342.9 | -60.88 | 0.02004 | 0.08438 | 710.84 | 441.8 | 16.996 | 0.3794 | 0.85739 | 33.536 | 7.1482 | -0.00052 | 4.6342 | 2.8274 | 353.69 | 0.0926 | 0.3551 | 0.9998 | 18769 | 134165 | 18790 | 6645.9 | 134316 | 17773 | 6294 | 64.473 | 124.3 | 0.3078 | 0.293 | 0.4238 | 1.0505 | 1.4886 | 0.8 | 6 | 98
160 | sec-butylbenzene | 135-98-8 | C10H14 | 134.2182 | 343.93 | -103.85 | 0.01917 | 0.08057 | 714.83 | 426.5 | 17.105 | 0.3549 | 0.86656 | 31.789 | 7.2247 | -0.00047 | 4.6342 | 2.8274 | 353.69 | 0.1576 | 0.6043 | 0.9995 | 18780 | 135679 | 18801 | 6649.7 | 135831 | 17784 | 6298 | 64.473 | 123.6 | 0.3078 | 0.293 | 0.425 | 1.0505 | 1.492 | 0.8 | 6.9 | 95.7
161 | 1-methyl-3-isopropylbenzene | 535-77-3 | C10H14 | 134.2182 | 347.06 | -82.79 | 0.01667 | 0.07151 | 713.93 | 416.8 | 17.103 | 0.3656 | 0.86529 | 32.029 | 7.2141 | -0.00051 | 4.6342 | 2.8274 | 353.69 | 0.0952 | 0.3649 | 0.9998 | 18901 | 136356 | 18923 | 6692.7 | 136510 | 17906 | 6341 | 64.473 | 125.7 | 0.3099 | 0.2951 | 0.439 | 1.0501 |  | 0.8 | 5.6
162 | 1-methyl-4-isopropylbenzene | 99-87-6 | C10H14 | 134.2182 | 350.82 | -90.49 | 0.01511 | 0.06506 | 717.16 | 406 | 16.996 | 0.3635 | 0.86123 | 32.8 | 7.1802 | -0.00052 | 4.6342 | 2.8274 | 353.69 | 0.0967 | 0.3708 | 0.9999 | 18901 | 135716 | 18923 | 6692.7 | 135870 | 17906 | 6341 | 64.473 | 125.4 | 0.3099 | 0.2951 | 0.4157 | 1.0501 | 1.4921 | 0.8 | 5.6 | 97.7
163 | 1-methyl-2-isopropylbenzene | 527-84-4 | C10H14 | 134.2182 | 352.59 | -96.75 | 0.01515 | 0.06535 | 722.93 | 415.6 | 17.353 | 0.3615 | 0.88026 | 29.248 | 7.3389 | -0.0005 | 4.6342 | 2.8274 | 353.69 | 0.0961 | 0.3685 | 0.9999 | 18901 | 138715 | 18923 | 6692.7 | 138873 | 17906 | 6341 | 64.473 | 124.7 | 0.3099 | 0.2951 | 0.4367 | 1.0501 |  | 0.8 | 5.2 | 96
164 | 1,3-diethylbenzene | 141-93-5 | C10H14 | 134.2182 | 358.02 | -119.07 | 0.01137 | 0.05145 | 718.25 | 400.3 | 17.043 | 0.3945 | 0.86826 | 31.47 | 7.2389 | -0.00052 | 4.6342 | 2.8274 | 353.69 | 0.0986 | 0.378 | 0.9999 | 18925 | 136995 | 18947 | 6701.3 | 137156 | 17929 | 6349 | 64.473 | 127.9 | 0.3061 | 0.2913 | 0.4426 | 1.0508 | 1.4975 | 0.8 | 5.9 | 97
165 | 1-methyl-3-propylbenzene | 1074-43-7 | C10H14 | 134.2182 | 358.91 | -116.57 | 0.01511 | 0.06409 | 720.05 | 366 | 16.997 | 0.3552 | 0.86565 | 31.961 | 7.2171 | -0.00051 | 4.6342 | 2.8274 | 353.69 | 0.1019 | 0.3905 | 0.9998 | 18922 | 136559 | 18943 | 6699.9 | 136714 | 17926 | 6348 | 64.473 | 120.3 | 0.3117 | 0.2969 | 0.4367 | 1.0498 |  | 0.8 | 5.4
166 | butylbenzene | 104-51-8 | C10H14 | 134.2182 | 361.9 | -126.05 | 0.01076 | 0.04868 | 729.2 | 418.7 | 16.837 | 0.3927 | 0.86459 | 32.161 | 7.2083 | -0.00052 | 4.6342 | 2.8274 | 353.69 | 0.1627 | 0.6237 | 0.9997 | 18790 | 135442 | 18812 | 6653.5 | 135601 | 17794 | 6301 | 64.473 | 128.1 | 0.3004 | 0.2857 | 0.4247 | 1.0518 | 1.4887 | 0.8 | 5.8 | 94.5
167 | 1-methyl-4-propylbenzene | 1074-55-1 | C10H14 | 134.2182 | 362.02 | -82.62 | 0.01121 | 0.04986 | 723.65 | 384.2 | 16.922 | 0.3788 | 0.86279 | 32.503 | 7.1933 | -0.00052 | 4.6342 | 2.8274 | 353.69 | 0.1007 | 0.386 | 0.9999 | 18921 | 136104 | 18943 | 6699.9 | 136262 | 17925 | 6348 | 64.473 | 125 | 0.3117 | 0.2969 | 0.4429 | 1.0498 |  | 0.8 | 5.4
168 | 1,2-diethylbenzene | 135-01-3 | C10H14 | 134.2182 | 362.16 | -24.54 | 0.0102 | 0.04676 | 727.25 | 411.2 | 17.325 | 0.394 | 0.88436 | 28.503 | 7.3731 | -0.0005 | 4.6342 | 2.8274 | 353.69 | 0.0982 | 0.3765 | 0.9999 | 18925 | 139534 | 18947 | 6701.3 | 139698 | 17929 | 6349 | 64.473 | 128 | 0.3163 | 0.3015 | 0.4516 | 1.0491 | 1.5054 | 0.8 | 5.9
169 | 1,4-diethylbenzene | 105-05-5 | C10H14 | 134.2182 | 362.73 | -45.89 | 0.01012 | 0.04662 | 724.55 | 405.8 | 16.976 | 0.4026 | 0.86628 | 31.842 | 7.2224 | -0.00056 | 4.6342 | 2.8274 | 353.69 | 0.0989 | 0.3791 | 0.9999 | 18925 | 136681 | 18947 | 6701.3 | 136843 | 17929 | 6349 | 64.473 | 128.1 | 0.305 | 0.2902 | 0.4427 | 1.051 | 1.4968 | 0.8 | 5.8 | 95.2
170 | 1-methyl-2-propylbenzene | 1074-17-5 | C10H14 | 134.2182 | 364.24 | -76.56 | 0.01245 | 0.05429 | 729.77 | 379.7 | 17.206 | 0.3627 | 0.8783 | 29.607 | 7.3225 | -0.00049 | 4.6342 | 2.8274 | 353.69 | 0.1013 | 0.3885 | 0.9999 | 18921 | 138551 | 18943 | 6699.9 | 138710 | 17925 | 6348 | 64.473 | 122.9 | 0.3117 | 0.2969 | 0.4392 | 1.0498 |  | 0.8 | 5.5 | 92.2
171 | 1,4-dimethyl-2-ethylbenzene | 1758-88-9 | C10H14 | 134.2182 | 367.26 | -64.66 | 0.00855 | 0.04055 | 730.13 | 412.5 | 17.224 | 0.4132 | 0.88175 | 28.976 | 7.3513 | -0.00057 | 4.6342 | 2.8274 | 353.69 | 0.099 | 0.3797 | 0.9999 | 18719 | 137609 | 18742 | 6628.8 | 137778 | 17723 | 6277 | 64.473 | 129.3 | 0.3137 | 0.2989 | 0.454 | 1.0495 |  | 0.8 | 6.1 | 96
172 | 1,2-dimethyl-4-ethylbenzene | 934-80-5 | C10H14 | 134.2182 | 372.77 | -88.38 | 0.00663 | 0.03237 | 737.33 | 417.8 | 17.139 | 0.4215 | 0.8785 | 29.57 | 7.3243 | -0.00051 | 4.6342 | 2.8274 | 353.69 | 0.0995 | 0.3813 | 0.9999 | 18715 | 137071 | 18738 | 6627.4 | 137243 | 17719 | 6275 | 64.473 | 131.6 | 0.3137 | 0.2989 | 0.4566 | 1.0495 |  | 0.8 | 6.1
173 | 1,3-dimethyl-2-ethylbenzene | 2870-04-4 | C10H14 | 134.2182 | 374.1 | 2.61 | 0.0074 | 0.03491 | 748.13 | 421.9 | 17.469 | 0.3905 | 0.89483 | 26.631 | 7.4604 | -0.0005 | 4.6342 | 2.8274 | 353.69 | 0.099 | 0.3796 | 0.9999 | 18734 | 139764 | 18757 | 6634.1 | 139934 | 17739 | 6282 | 64.473 | 130.2 | 0.3137 | 0.2989 | 0.4491 | 1.0495 |  | 0.8 | 6.1
174 | 1,2-dimethyl-3-ethylbenzene | 933-98-2 | C10H14 | 134.2182 | 380.95 | -57.1 | 0.00592 | 0.02878 | 757.13 | 424.8 | 17.455 | 0.397 | 0.89635 | 26.362 | 7.4731 | -0.0005 | 4.6342 | 2.8274 | 353.69 | 0.0998 | 0.3827 | 0.9999 | 18733 | 139989 | 18756 | 6633.7 | 140163 | 17737 | 6282 | 64.473 | 131.6 | 0.3137 | 0.2989 | 0.4517 | 1.0495 |  | 0.8 | 5.3 | 91.9
175 | 1,2,4,5-tetramethylbenzene | 95-93-2 | C10H14 | 134.2182 | 386.8 | 174.56 | 0.00497 | 0.02417 | 756.55 | 418.2 | 17.146 | 0.4257 | 0.89076 | 27.353 | 7.4264 | -0.00056 | 4.6342 | 2.8274 | 353.69 | 0.1016 | 0.3895 | 0.9999 | 18601 | 138140 | 18624 | 6587.1 | 138310 | 17606 | 6235 | 64.473 | 134.6 | 0.3293 | 0.3145 | 0.4706 | 1.047 |  | 0.7 | 5.5
176 | 1,2,3,5-tetramethylbenzene | 527-53-7 | C10H14 | 134.2182 | 388.71 | -10.88 | 0.00406 | 0.02054 | 762.89 | 429.6 | 17.358 | 0.4226 | 0.89453 | 26.684 | 7.4579 | -0.00047 | 4.6342 | 2.8274 | 353.69 | 0.459 | 1.7596 | 0.9991 | 18680 | 139311 | 18703 | 6614.9 | 139482 | 17684 | 6263 | 64.473 | 135.5 | 0.3231 | 0.3083 | 0.4239 | 1.048 |  | 0.7 | 5.6 | 0.2
177 | 1,2,3,4-tetramethylbenzene | 488-23-3 | C10H14 | 134.2182 | 400.72 | 19.87 | 0.00338 | 0.01711 | 784.13 | 450.5 | 17.43 | 0.4284 | 0.90916 | 24.138 | 7.5799 | -0.00049 | 4.6342 | 2.8274 | 353.69 | 0.4159 | 1.5942 | 0.9994 | 18700 | 141742 | 18723 | 6622 | 141916 | 17704 | 6270 | 64.473 | 136.5 | 0.3295 | 0.3147 | 0.428 | 1.047 |  | 0.7 | 5.5 | 0.1
178 | tert-butylcyclohexane | 3178-22-1 | C10H20 | 140.2658 | 340.82 | -42.11 | 0.02405 | 0.09764 | 713.93 | 409.7 | 16.312 | 0.3258 | 0.81678 | 41.741 | 6.8097 | -0.00053 | 4.843 | 2.7055 | 369.62 | 0.0946 | 0.3628 | 0.9998 | 20067 | 136651 | 20088 | 7424.9 | 136791 | 18706 | 6922 | 71.637 | 115.1 | 0.3349 | 0.3208 | 0.4405 | 1.0441 | 1.4488 | 0.7 | 5.9
179 | butylcyclohexane | 1678-93-9 | C10H20 | 140.2658 | 357.71 | -102.43 | 0.01318 | 0.05779 | 715.91 | 370.7 | 16.024 | 0.3698 | 0.80333 | 44.642 | 6.6975 | -0.00054 | 4.843 | 2.7055 | 369.62 | 0.1013 | 0.3884 | 0.9999 | 19994 | 133910 | 20016 | 7398.3 | 134055 | 18633 | 6895 | 71.637 | 119 | 0.3465 | 0.3324 | 0.4523 | 1.0426 | 1.4427 | 0.7 | 5.7
180 | cyclodecane | 293-96-9 | C10H20 | 140.2658 | 396.17 | 50.63 | 0.00604 | 0.02773 | 816.53 | 467.9 | 16.925 | 0.3063 | 0.86315 | 32.434 | 7.1963 | -0.00051 | 4.843 | 2.7055 | 369.62 | 0.0975 | 0.3739 | 0.9999 | 20168 | 145131 | 20190 | 7462.6 | 145292 | 18806 | 6960 | 71.637 | 124.6 | 0.3186 | 0.3045 | 0.4307 | 1.0465 |  | 0.6 | 5.4
181 | isobutylcyclohexane | 1678-98-4 | C10H20 | 140.2658 |  |  |  |  | 625.73 | 343.2 | 16.201 |  | 0.79958 | 45.468 | 6.6662 | -0.00054 | 4.843 | 2.7055 | 369.62 |  |  |  | 20120 | 134125 | 20138 | 7443.6 | 134247 | 18759 | 6941 | 71.637 |  | 0.3342 | 0.3201 | 0.4421 | 1.0442 | 1.4406 | 0.7 | 5.9
182 | 2,2-dimethyloctane | 15869-87-1 | C10H22 | 142.2817 | 309.82 |  | 0.04194 | 0.1664 | 614.57 | 309.4 | 14.661 | 0.4361 | 0.72883 | 62.647 | 6.0764 | -0.00056 | 4.9126 | 2.6671 | 374.94 | 0.101 | 0.3874 | 0.9996 | 20561 | 124936 | 20581 | 7716.6 | 125059 | 19085 | 7163 | 74.025 | 110 | 0.3814 | 0.3675 | 0.5118 | 1.038 |  | 0.7 | 5.5
183 | 3,6-dimethyloctane | 15869-94-0 | C10H22 | 142.2817 | 312.52 |  | 0.04726 | 0.1796 | 632.93 | 318.6 | 14.914 | 0.3814 | 0.73971 | 59.791 | 6.1671 | -0.00061 | 4.9126 | 2.6671 | 374.94 | 0.1 | 0.3832 | 0.9995 | 20593 | 126999 | 20612 | 7728.4 | 127120 | 19117 | 7175 | 74.025 | 108 | 0.3714 | 0.3574 | 0.4897 | 1.0391 |  | 0.7 | 5.4
184 | 3,3-dimethyloctane | 4110-44-5 | C10H22 | 142.2817 | 320.77 |  | 0.03807 | 0.1482 | 640.13 | 312.7 | 14.899 | 0.3928 | 0.74287 | 58.977 | 6.1935 | -0.00056 | 4.9126 | 2.6671 | 374.94 | 0.1022 | 0.3916 | 0.9996 | 20576 | 127439 | 20596 | 7722.4 | 127563 | 19100 | 7169 | 74.025 | 109.1 | 0.3843 | 0.3704 | 0.5067 | 1.0377 |  | 0.7 | 5.5
185 | 2,3-dimethyloctane | 7146-60-3 | C10H22 | 142.2817 | 327.64 |  | 0.02449 | 0.1038 | 640.31 | 320.6 | 14.799 | 0.4488 | 0.74217 | 59.157 | 6.1876 | -0.00057 | 4.9126 | 2.6671 | 374.94 | 0.1028 | 0.394 | 0.9997 | 20591 | 127410 | 20612 | 7728.4 | 127542 | 19115 | 7175 | 74.025 | 114 | 0.3729 | 0.359 | 0.5078 | 1.0389 |  | 0.7 | 5.4
186 | 5-methylnonane | 15869-85-9 | C10H22 | 142.2817 | 327.78 | -123.53 | 0.01959 | 0.08796 | 627.35 | 315.5 | 14.751 | 0.5074 | 0.73615 | 60.716 | 6.1375 | -0.00057 | 4.9126 | 2.6671 | 374.94 | 0.1039 | 0.3984 | 0.9998 | 20439 | 125443 | 20461 | 7671.4 | 125576 | 18963 | 7118 | 74.025 | 118 | 0.3774 | 0.3635 | 0.5237 | 1.0384 |  | 0.7 | 5.4
187 | 3-ethyloctane | 5881-17-4 | C10H22 | 142.2817 | 329.46 |  | 0.02752 | 0.1125 | 651.11 | 320.2 | 15.245 | 0.4096 | 0.7621 | 54.171 | 6.3538 | -0.00057 | 4.9126 | 2.6671 | 374.94 | 0.1028 | 0.3941 | 0.9997 | 20610 | 130953 | 20631 | 7735.3 | 131085 | 19134 | 7182 | 74.025 | 111.6 | 0.3835 | 0.3695 | 0.5103 | 1.0378 |  | 0.7 | 5.4
188 | 4-methylnonane | 17301-94-9 | C10H22 | 142.2817 | 330.42 | -145.16 | 0.01574 | 0.07472 | 613.13 | 299 | 14.778 | 0.579 | 0.73616 | 60.714 | 6.1375 | -0.00064 | 4.9126 | 2.6671 | 374.94 | 0.1071 | 0.4108 | 0.9998 | 20600 | 126434 | 20623 | 7732.4 | 126575 | 19124 | 7179 | 74.025 | 123.6 | 0.3785 | 0.3645 | 0.5391 | 1.0383 |  | 0.7 | 5.4
189 | 2-methylnonane | 871-83-0 | C10H22 | 142.2817 | 332.4 | -101.76 | 0.01506 | 0.07086 | 623.21 | 304.5 | 14.547 | 0.547 | 0.73054 | 62.192 | 6.0907 | -0.00057 | 4.9126 | 2.6671 | 374.94 | 0.1065 | 0.4083 | 0.9998 | 20433 | 124450 | 20455 | 7669.2 | 124584 | 18957 | 7116 | 74.025 | 119.7 | 0.3794 | 0.3654 | 0.5344 | 1.0382 |  | 0.7 | 5.4
190 | 3-methylnonane | 5911-04-6 | C10H22 | 142.2817 | 333.7 | -120.39 | 0.02008 | 0.08695 | 645.89 | 314.3 | 14.783 | 0.4536 | 0.73718 | 60.448 | 6.146 | -0.00057 | 4.9126 | 2.6671 | 374.94 | 0.1047 | 0.4012 | 0.9998 | 20602 | 126619 | 20623 | 7732.4 | 126751 | 19126 | 7179 | 74.025 | 113.8 | 0.3772 | 0.3633 | 0.5128 | 1.0384 |  | 0.7 | 5.4
191 | (2-methylbutyl)benzene | 3968-85-2 | C11H16 | 148.2447 | 384.5 |  | 0.00633 | 0.03073 | 748.13 | 387.4 | 16.822 | 0.4136 | 0.86394 | 32.285 | 7.2028 | -0.00051 | 5.1185 | 2.5598 | 390.65 | 0.1042 | 0.3994 | 0.9999 | 19062 | 137304 | 19086 | 7455.8 | 137471 | 18032 | 7053 | 71.637 | 118.9 | 0.3151 | 0.3017 | 0.4432 | 1.0444 |  | 0.7 | 5.1
192 | 1-tert-butyl-2-methylbenzene | 1074-92-6 | C11H16 | 148.2447 | 392.79 | -58.5 | 0.00745 | 0.03316 | 784.13 | 382.7 | 17.439 | 0.319 | 0.8939 | 26.795 | 7.4526 | -0.0005 | 5.1185 | 2.5598 | 390.65 | 0.105 | 0.4025 | 0.9999 | 19007 | 141649 | 19029 | 7433.5 | 141812 | 17976 | 7031 | 71.637 | 113.5 | 0.3176 | 0.3042 | 0.4256 | 1.044 |  | 0.7 | 5.1
193 | pentylbenzene | 538-68-1 | C11H16 | 148.2447 | 397.2 | -108.78 | 0.00335 | 0.01755 | 755.33 | 373.9 | 16.616 | 0.4428 | 0.86352 | 32.364 | 7.1994 | -0.0005 | 5.1185 | 2.5598 | 390.65 | 0.1079 | 0.4138 | 1 | 19072 | 137304 | 19096 | 7459.9 | 137480 | 18041 | 7057 | 71.637 | 122 | 0.3074 | 0.2941 | 0.4435 | 1.0456 | 1.4914 | 0.7 | 5.1
194 | n-undecane | 1120-21-4 | C11H24 | 156.3083 | 384.41 | -14.1 | 0.00395 | 0.02114 | 690.17 | 288.7 | 14.782 | 0.539 | 0.74442 | 58.581 | 6.2064 | -0.00057 | 5.3969 | 2.4278 | 411.9 | 0.2249 | 0.8621 | 0.9998 | 20453 | 126939 | 20610 | 8489.4 | 127917 | 18987 | 7886 | 81.188 | 114 | 0.381 | 0.3683 | 0.5219 | 1.0345 | 1.4192 | 0.6 | 5
195 | 1-tert-butyl-3,5-dimethylbenzene | 98-19-1 | C12H18 | 162.2713 | 405.17 | -0.85 | 0.00252 | 0.01355 | 767.93 | 383.5 | 16.809 | 0.4487 | 0.86953 | 31.232 | 7.2494 | -0.00052 | 5.6028 | 2.3386 | 427.61 | 0.1082 | 0.4149 | 1 | 18913 | 137112 | 18938 | 8098.2 | 137290 | 17855 | 7645 | 78.8 | 113.8 | 0.3251 | 0.3129 | 0.3956 | 1.0391 |  | 0.6 | 5
196 | 1,3,5-triethylbenzene | 102-25-0 | C12H18 | 162.2713 | 420.39 | -87.5 | 0.00138 | 0.00816 | 762.53 | 336.8 | 16.231 | 0.5058 | 0.86651 | 31.799 | 7.2243 | -0.00053 | 5.6028 | 2.3386 | 427.61 | 0.1171 | 0.4489 | 1 | 19108 | 138041 | 19134 | 8181.9 | 138230 | 18049 | 7729 | 78.8 | 116.9 | 0.3215 | 0.3093 | 0.4386 | 1.0396 | 1.502 | 0.6 | 5
197 | 1,2,4-triethylbenzene | 877-44-1 | C12H18 | 162.2713 | 423.35 |  | 0.0015 | 0.00863 | 773.33 | 338.1 | 16.838 | 0.4772 | 0.88266 | 28.811 | 7.359 | -0.00052 | 5.6028 | 2.3386 | 427.61 | 0.1171 | 0.4488 | 1 | 19108 | 140617 | 19134 | 8181.9 | 140806 | 18049 | 7729 | 78.8 | 114 | 0.326 | 0.3138 | 0.4581 | 1.039 |  | 0.6 | 5
198 | hexylbenzene | 1077-16-3 | C12H18 | 162.2713 | 438.32 | -82.21 | 0.00096 | 0.00582 | 791.33 | 344.1 | 16.256 | 0.4967 | 0.86329 | 32.408 | 7.1974 | -0.00049 | 5.6028 | 2.3386 | 427.61 | 0.119 | 0.4562 | 1 | 19164 | 137933 | 19191 | 8206.2 | 138124 | 18105 | 7753 | 78.8 | 115.9 | 0.3133 | 0.3011 | 0.4389 | 1.0406 |  | 0.7 | 5
199 | n-dodecane | 112-40-3 | C12H26 | 170.3348 | 421.32 | 14.81 | 0.00114 | 0.00712 | 724.91 | 263.5 | 14.143 | 0.5742 | 0.75348 | 56.295 | 6.2819 | -0.00055 | 5.8812 | 2.2279 | 448.86 | 0.1978 | 0.7583 | 1 | 20420 | 128276 | 20578 | 9236.6 | 129268 | 18963 | 8583 | 88.352 | 110.1 | 0.3802 | 0.3686 | 0.5213 | 1.0316 | 1.4236 | 0.5 | 4.8
200 | n-tridecane | 629-50-5 | C13H28 | 184.3614 | 455.82 | 22.36 | 0.00035 | 0.00253 | 756.93 | 242.5 | 14.242 | 0.6081 | 0.7603 | 54.611 | 6.3388 | -0.00052 | 6.3655 | 2.0584 | 485.82 | 0.1417 | 0.5434 | 1 | 20520 | 130070 | 20548 | 9982.8 | 130251 | 19070 | 9279 | 95.516 | 104.7 | 0.3799 | 0.3692 | 0.5218 | 1.0292 | 1.4241 | 0.4 | 4.5
201 | n-tetradecane | 629-59-4 | C14H30 | 198.388 | 488.38 | 42.57 | 0.00011 | 0.00089 | 786.8 | 227.1 | 14.241 | 0.6458 | 0.76706 | 52.971 | 6.3952 | -0.00053 | 6.8498 | 1.9128 | 522.79 | 0.1529 | 0.5862 | 1 | 20493 | 131058 | 20524 | 10729.6 | 131253 | 19050 | 9975 | 102.679 | 106.8 | 0.3793 | 0.3693 | 0.5224 | 1.0271 | 1.4305 | 0.5 | 4.3
202 | n-pentadecane | 629-62-9 | C15H32 | 212.4146 | 519.14 | 49.91 | 4e-05 | 0.00033 | 812.72 | 209.4 | 14.152 | 0.6837 | 0.77218 | 51.747 | 6.4378 | -0.0005 | 7.3341 | 1.7865 | 559.75 | 0.1655 | 0.6344 | 1 | 20470 | 131783 | 20503 | 11476.2 | 131991 | 19032 | 10670 | 109.843 | 97.42 | 0.3794 | 0.37 | 0.5227 | 1.0253 | 1.4345 | 0.4 | 4.1
203 | n-hexadecane | 544-76-3 | C16H34 | 226.4412 | 548.55 | 64.72 | 1e-05 | 0.0001 | 840.37 | 208 | 14.084 | 0.7323 | 0.77735 | 50.529 | 6.4809 |  | 7.8184 | 1.6759 | 596.71 | 0.1733 | 0.6642 | 1 | 20277 | 131415 | 20311 | 12119.9 | 131635 | 18844 | 11260 | 117.007 | 92.88 | 0.3794 | 0.3706 | 0.524 | 1.0237 | 1.4362