## Sheet1
Pure Paraffin |  |  | Aromatic Fraction [Xa] | m (slope) | b (intercept)
m (slope) | 0.0188 |  | 0 | 0.0188 | -2.758
Intercept | -2.758 | Recommended for: Lean Gas | 0.1 | 0.01878 | -1.4496
|  | Recommended for: Rich Gas | 0.2 | 0.01876 | -0.1412
Pure Aromatic |  |  | 0.3 | 0.01874 | 1.1672
Slope | 0.0186 |  | 0.4 | 0.01872 | 2.4756
Intercept | 10.326 |  | 0.5 | 0.0187 | 3.784
|  |  | 0.6 | 0.01868 | 5.0924
|  |  | 0.7 | 0.01866 | 6.4008
|  |  | 0.8 | 0.01864 | 7.7092
|  |  | 0.9 | 0.01862 | 9.0176
|  |  | 1 | 0.0186 | 10.326

## SCN
Extracted with thermo
| Katz & Firoozabadi (1978) |  |  | Whitson (1983) |  |  | Riazi & Al-Sahhaf (1996) |  |  | Normal Paraffins |  |  |  | Riazi in Kelvin (original) |  |  |  | Katz in Fahrenheit (original)
SCN | MW | SG | Tb [R] | MW | SG | Tb [R] | MW | SG | Tb [R] | MW | SG | Tb [R] | SCN | MW | SG | Tb [K] | SCN | MW | SG | Tb [F]
6 | 84 | 0.685 | 606.67 | 84 | 0.69 | 607 | 82 | 0.69 | 606.6 | 86.1754 | 0.66404 | 615.3581 | 6 | 82 | 0.69 | 337 | 6 | 84 | 0.685 | 147
7 | 96 | 0.722 | 657.17 | 96 | 0.727 | 658 | 95 | 0.727 | 657 | 100.2019 | 0.68827 | 668.7906 | 7 | 95 | 0.727 | 365 | 7 | 96 | 0.722 | 197.5
8 | 107 | 0.745 | 701.67 | 107 | 0.749 | 702 | 107 | 0.749 | 702 | 114.2285 | 0.70688 | 717.8288 | 8 | 107 | 0.749 | 390 | 8 | 107 | 0.745 | 242
9 | 121 | 0.764 | 747.67 | 121 | 0.768 | 748 | 121 | 0.768 | 748.8 | 128.2551 | 0.72224 | 763.0435 | 9 | 121 | 0.768 | 416 | 9 | 121 | 0.764 | 288
10 | 134 | 0.778 | 790.17 | 134 | 0.782 | 791 | 136 | 0.782 | 792 | 142.2817 | 0.73459 | 805.0864 | 10 | 136 | 0.782 | 440 | 10 | 134 | 0.778 | 330.5
11 | 147 | 0.789 | 828.67 | 147 | 0.793 | 829 | 149 | 0.793 | 829.8 | 156.3083 | 0.74442 | 844.0816 | 11 | 149 | 0.793 | 461 | 11 | 147 | 0.789 | 369
12 | 161 | 0.8 | 866.67 | 161 | 0.804 | 867 | 163 | 0.804 | 867.6 | 170.3348 | 0.75348 | 880.9949 | 12 | 163 | 0.804 | 482 | 12 | 161 | 0.8 | 407
13 | 175 | 0.811 | 900.67 | 175 | 0.815 | 901 | 176 | 0.815 | 900 | 184.3614 | 0.7577 | 915.39 | 13 | 176 | 0.815 | 500 | 13 | 175 | 0.811 | 441
14 | 190 | 0.822 | 935.17 | 190 | 0.826 | 936 | 191 | 0.826 | 936 | 198.388 | 0.76591 | 947.97 | 14 | 191 | 0.826 | 520 | 14 | 190 | 0.822 | 475.5
15 | 206 | 0.832 | 970.67 | 206 | 0.836 | 971 | 207 | 0.836 | 970.2 | 212.4146 | 0.77079 | 978.75 | 15 | 207 | 0.836 | 539 | 15 | 206 | 0.832 | 511
16 | 222 | 0.839 | 1001.67 | 222 | 0.843 | 1002 | 221 | 0.843 | 1000.8 | 226.4412 | 0.77581 | 1007.8261 | 16 | 221 | 0.843 | 556 | 16 | 222 | 0.839 | 542
17 | 237 | 0.847 | 1031.67 | 237 | 0.851 | 1032 | 237 | 0.851 | 1031.4 | 240.4677 |  | 1037.07 | 17 | 237 | 0.851 | 573 | 17 | 237 | 0.847 | 572
18 | 251 | 0.852 | 1054.67 | 251 | 0.856 | 1055 | 249 | 0.856 | 1054.8 | 254.4943 |  | 1060.47 | 18 | 249 | 0.856 | 586 | 18 | 251 | 0.852 | 595
19 | 263 | 0.857 | 1076.67 | 263 | 0.861 | 1077 | 261 | 0.861 | 1076.4 | 268.5209 |  | 1085.67 | 19 | 261 | 0.861 | 598 | 19 | 263 | 0.857 | 617
20 | 275 | 0.862 | 1100.17 | 275 | 0.866 | 1101 | 275 | 0.866 | 1099.8 | 282.5475 |  | 1111.05 | 20 | 275 | 0.866 | 611 | 20 | 275 | 0.862 | 640.5
21 | 291 | 0.867 | 1123.67 | 291 | 0.871 | 1124 | 289 | 0.871 | 1123.2 | 296.5741 |  | 1137.87 | 21 | 289 | 0.871 | 624 | 21 | 291 | 0.867 | 664
22 | 305 | 0.872 | 1145.67 | 300 | 0.876 | 1146 | 303 | 0.876 | 1146.6 | 310.6006 |  | 1154.336 | 22 | 303 | 0.876 | 637 | 22 | 305 | 0.872 | 686
23 | 318 | 0.877 | 1166.67 | 312 | 0.881 | 1167 | 317 | 0.881 | 1166.4 | 324.6272 |  | 1177.47 | 23 | 317 | 0.881 | 648 | 23 | 318 | 0.877 | 707
24 | 331 | 0.881 | 1186.67 | 324 | 0.885 | 1187 | 331 | 0.885 | 1188 | 338.6538 |  | 1195.47 | 24 | 331 | 0.885 | 660 | 24 | 331 | 0.881 | 727
25 | 345 | 0.885 | 1206.67 | 337 | 0.888 | 1207 | 345 | 0.888 | 1207.8 | 352.6804 |  | 1215.09 | 25 | 345 | 0.888 | 671 | 25 | 345 | 0.885 | 747
26 | 359 | 0.889 | 1225.67 | 349 | 0.892 | 1226 | 359 | 0.892 | 1225.8 | 366.707 |  | 1238.67 | 26 | 359 | 0.892 | 681 | 26 | 359 | 0.889 | 766
27 | 374 | 0.893 | 1243.67 | 360 | 0.896 | 1244 | 373 | 0.896 | 1243.8 | 380.7335 |  | 1287.27 | 27 | 373 | 0.896 | 691 | 27 | 374 | 0.893 | 784
28 | 388 | 0.896 | 1261.67 | 372 | 0.899 | 1262 | 387 | 0.899 | 1261.8 | 394.7601 |  | 1269.27 | 28 | 387 | 0.899 | 701 | 28 | 388 | 0.896 | 802
29 | 402 | 0.899 | 1276.67 | 382 | 0.902 | 1277 | 400 | 0.902 | 1278 | 408.7867 |  | 1289.07 | 29 | 400 | 0.902 | 710 | 29 | 402 | 0.899 | 817
30 | 416 | 0.902 | 1293.67 | 394 | 0.905 | 1294 | 415 | 0.905 | 1296 | 422.8133 |  | 1303.47 | 30 | 415 | 0.905 | 720 | 30 | 416 | 0.902 | 834
31 | 430 | 0.906 | 1309.67 | 404 | 0.909 | 1310 | 429 | 0.909 | 1310.4 | 436.8399 |  | 1316.07 | 31 | 429 | 0.909 | 728 | 31 | 430 | 0.906 | 850
32 | 444 | 0.909 | 1325.67 | 415 | 0.912 | 1326 | 443 | 0.912 | 1326.6 | 450.8664 |  | 1337.67 | 32 | 443 | 0.912 | 737 | 32 | 444 | 0.909 | 866
33 | 458 | 0.912 | 1340.67 | 426 | 0.915 | 1341 | 457 | 0.915 | 1341 | 464.893 |  | 1346.67 | 33 | 457 | 0.915 | 745 | 33 | 458 | 0.912 | 881
34 | 472 | 0.914 | 1354.67 | 437 | 0.917 | 1355 | 471 | 0.917 | 1355.4 | 478.9196 |  | 1361.07 | 34 | 471 | 0.917 | 753 | 34 | 472 | 0.914 | 895
35 | 486 | 0.917 | 1367.67 | 445 | 0.92 | 1368 | 485 | 0.92 | 1368 | 492.9462 |  | 1371.87 | 35 | 485 | 0.92 | 760 | 35 | 486 | 0.917 | 908
36 | 500 | 0.919 | 1381.67 | 456 | 0.922 | 1382 | 499 | 0.922 | 1382.4 | 506.9728 |  | 1398.87 | 36 | 499 | 0.922 | 768 | 36 | 500 | 0.919 | 922
37 | 514 | 0.922 | 1393.67 | 464 | 0.925 | 1394 | 513 | 0.925 | 1395 | 520.9993 |  | 1400.67 | 37 | 513 | 0.925 | 775 | 37 | 514 | 0.922 | 934
38 | 528 | 0.924 | 1406.67 | 475 | 0.927 | 1407 | 528 | 0.927 | 1407.6 | 535.0259 |  | 1413.27 | 38 | 528 | 0.927 | 782 | 38 | 528 | 0.924 | 947
39 | 542 | 0.926 | 1418.67 | 484 | 0.929 | 1417 | 542 | 0.929 | 1420.2 | 549.0525 |  | 1424.07 | 39 | 542 | 0.929 | 789 | 39 | 542 | 0.926 | 959
40 | 556 | 0.928 | 1431.67 | 495 | 0.931 | 1432 | 556 | 0.931 | 1431 | 563.0791 |  | 1431.27 | 40 | 556 | 0.931 | 795 | 40 | 556 | 0.928 | 972
41 | 570 | 0.93 | 1441.67 | 502 | 0.933 | 1442 | 570 | 0.933 | 1443.6 | 577.1057 |  | 1447.47 | 41 | 570 | 0.933 | 802 | 41 | 570 | 0.93 | 982
42 | 584 | 0.931 | 1452.67 | 512 | 0.934 | 1453 | 584 | 0.934 | 1454.4 | 591.1322 |  | 1458.27 | 42 | 584 | 0.934 | 808 | 42 | 584 | 0.931 | 993
43 | 598 | 0.933 | 1463.67 | 521 | 0.936 | 1464 | 599 | 0.936 | 1465.2 | 605.1588 |  | 1468.17 | 43 | 599 | 0.936 | 814 | 43 | 598 | 0.933 | 1004
44 | 612 | 0.935 | 1476.67 | 531 | 0.938 | 1477 | 614 | 0.938 | 1476 | 619.1854 |  | 1478.07 | 44 | 614 | 0.938 | 820 | 44 | 612 | 0.935 | 1017
45 | 626 | 0.937 | 1486.67 | 539 | 0.94 | 1487 | 629 | 0.94 | 1486.8 | 633.212 |  | 1488.87 | 45 | 629 | 0.94 | 826 | 45 | 626 | 0.937 | 1027
46 | [6 empty] | 641 | 0.941 | 1495.8 | 647.2386 |  | 1497.87 | 46 | 641 | 0.941 | 831 | 46
47 | [6 empty] | 656 | 0.943 | 1504.8 | 661.2651 |  | 1506.87 | 47 | 656 | 0.943 | 836 | 47
48 | [6 empty] | 670 | 0.944 | 1513.8 | 675.2917 |  | 1517.67 | 48 | 670 | 0.944 | 841 | 48
49 | [6 empty] | 684 | 0.946 | 1522.8 | 689.3183 |  | 1524.87 | 49 | 684 | 0.946 | 846 | 49
50 | [6 empty] | 698 | 0.947 | 1531.8 | 703.3449 |  | 1526.67 | 50 | 698 | 0.947 | 851 | 50
[codes for extracting n-paraffin properties]
from thermo import ChemicalConstantsPackage
import numpy as np
import pint
ureg = pint.UnitRegistry()
density_water = 999.0170125317171, # (kg/m^3) @60F-1atmaccording to IAPWS-95 standard, chemicals.iapws95_rho(288.706, 101325)
n_paraffins = ['n-C6', 'n-C7', 'n-C8', 'n-C9', 'n-C10',
'n-C11', 'n-C12', 'n-C13', 'n-C14', 'n-C15', 'n-C16', 'n-C17', 'n-C18', 'n-C19', 'n-C20',
'n-C21', 'n-C22', 'n-C23', 'n-C24', 'n-C25', 'n-C26', 'n-C27', 'n-C28', 'n-C29', 'n-C30',
'n-C31', 'n-C32', 'n-C33', 'n-C34', 'n-C35', 'n-C36', 'n-C37', 'n-C38', 'n-C39', 'n-C40',
'n-C41', 'n-C42', 'n-C43', 'n-C44', 'n-C45', 'n-C46', 'n-C47', 'n-C48', 'n-C49', 'n-C50']
constants = ChemicalConstantsPackage.constants_from_IDs(n_paraffins)
MWs = np.array(constants.MWs)
sgs = np.array(constants.rhol_60Fs_mass) / density_water
Tbs = np.array([ureg('%.15f kelvin' % Tb).to('rankine')._magnitude for Tb in Tbs])

## SCN2
Extracted with thermo
| Katz & Firoozabadi (1978) |  |  | Riazi & Al-Sahhaf (1996) |  |  | Normal Paraffins
SCN | MW | SG | Tb [R] | MW | SG | Tb [R] | MW | SG | Tb [R]
6 | 84 | 0.685 | 606.67 | 82 | 0.69 | 606.6 | 86.1754 | 0.66404 | 615.3581
7 | 96 | 0.722 | 657.17 | 95 | 0.727 | 657 | 100.2019 | 0.68827 | 668.7906
8 | 107 | 0.745 | 701.67 | 107 | 0.749 | 702 | 114.2285 | 0.70688 | 717.8288
9 | 121 | 0.764 | 747.67 | 121 | 0.768 | 748.8 | 128.2551 | 0.72224 | 763.0435
10 | 134 | 0.778 | 790.17 | 136 | 0.782 | 792 | 142.2817 | 0.73459 | 805.0864
11 | 147 | 0.789 | 828.67 | 149 | 0.793 | 829.8 | 156.3083 | 0.74442 | 844.0816
12 | 161 | 0.8 | 866.67 | 163 | 0.804 | 867.6 | 170.3348 | 0.75348 | 880.9949
13 | 175 | 0.811 | 900.67 | 176 | 0.815 | 900 | 184.3614 | 0.7577 | 915.39
14 | 190 | 0.822 | 935.17 | 191 | 0.826 | 936 | 198.388 | 0.76591 | 947.97
15 | 206 | 0.832 | 970.67 | 207 | 0.836 | 970.2 | 212.4146 | 0.77079 | 978.75
16 | 222 | 0.839 | 1001.67 | 221 | 0.843 | 1000.8 | 226.4412 | 0.77581 | 1007.8261
17 | 237 | 0.847 | 1031.67 | 237 | 0.851 | 1031.4 | 240.4677 |  | 1037.07
18 | 251 | 0.852 | 1054.67 | 249 | 0.856 | 1054.8 | 254.4943 |  | 1060.47
19 | 263 | 0.857 | 1076.67 | 261 | 0.861 | 1076.4 | 268.5209 |  | 1085.67
20 | 275 | 0.862 | 1100.17 | 275 | 0.866 | 1099.8 | 282.5475 |  | 1111.05
21 | 291 | 0.867 | 1123.67 | 289 | 0.871 | 1123.2 | 296.5741 |  | 1137.87
22 | 305 | 0.872 | 1145.67 | 303 | 0.876 | 1146.6 | 310.6006 |  | 1154.336
23 | 318 | 0.877 | 1166.67 | 317 | 0.881 | 1166.4 | 324.6272 |  | 1177.47
24 | 331 | 0.881 | 1186.67 | 331 | 0.885 | 1188 | 338.6538 |  | 1195.47
25 | 345 | 0.885 | 1206.67 | 345 | 0.888 | 1207.8 | 352.6804 |  | 1215.09
26 | 359 | 0.889 | 1225.67 | 359 | 0.892 | 1225.8 | 366.707 |  | 1238.67
27 | 374 | 0.893 | 1243.67 | 373 | 0.896 | 1243.8 | 380.7335 |  | 1287.27
28 | 388 | 0.896 | 1261.67 | 387 | 0.899 | 1261.8 | 394.7601 |  | 1269.27
29 | 402 | 0.899 | 1276.67 | 400 | 0.902 | 1278 | 408.7867 |  | 1289.07
30 | 416 | 0.902 | 1293.67 | 415 | 0.905 | 1296 | 422.8133 |  | 1303.47
31 | 430 | 0.906 | 1309.67 | 429 | 0.909 | 1310.4 | 436.8399 |  | 1316.07
32 | 444 | 0.909 | 1325.67 | 443 | 0.912 | 1326.6 | 450.8664 |  | 1337.67
33 | 458 | 0.912 | 1340.67 | 457 | 0.915 | 1341 | 464.893 |  | 1346.67
34 | 472 | 0.914 | 1354.67 | 471 | 0.917 | 1355.4 | 478.9196 |  | 1361.07
35 | 486 | 0.917 | 1367.67 | 485 | 0.92 | 1368 | 492.9462 |  | 1371.87
36 | 500 | 0.919 | 1381.67 | 499 | 0.922 | 1382.4 | 506.9728 |  | 1398.87
37 | 514 | 0.922 | 1393.67 | 513 | 0.925 | 1395 | 520.9993 |  | 1400.67
38 | 528 | 0.924 | 1406.67 | 528 | 0.927 | 1407.6 | 535.0259 |  | 1413.27
39 | 542 | 0.926 | 1418.67 | 542 | 0.929 | 1420.2 | 549.0525 |  | 1424.07
40 | 556 | 0.928 | 1431.67 | 556 | 0.931 | 1431 | 563.0791 |  | 1431.27
41 | 570 | 0.93 | 1441.67 | 570 | 0.933 | 1443.6 | 577.1057 |  | 1447.47
42 | 584 | 0.931 | 1452.67 | 584 | 0.934 | 1454.4 | 591.1322 |  | 1458.27
43 | 598 | 0.933 | 1463.67 | 599 | 0.936 | 1465.2 | 605.1588 |  | 1468.17
44 | 612 | 0.935 | 1476.67 | 614 | 0.938 | 1476 | 619.1854 |  | 1478.07
45 | 626 | 0.937 | 1486.67 | 629 | 0.94 | 1486.8 | 633.212 |  | 1488.87
46 |  |  |  | 641 | 0.941 | 1495.8 | 647.2386 |  | 1497.87
47 |  |  |  | 656 | 0.943 | 1504.8 | 661.2651 |  | 1506.87
48 |  |  |  | 670 | 0.944 | 1513.8 | 675.2917 |  | 1517.67
49 |  |  |  | 684 | 0.946 | 1522.8 | 689.3183 |  | 1524.87
50 |  |  |  | 698 | 0.947 | 1531.8 | 703.3449 |  | 1526.67

## SCN3
| Training data source |  |  |  |  | Training data source
| Katz & Firoozabadi (1978) |  | Riazi & Al-Sahhaf (1996) |  |  | Katz & Firoozabadi (1978) |  | Riazi & Al-Sahhaf (1996)
MW | SG [Eq-1b] | Tb [R] [Eq-A] | SG [Eq-1b] | Tb [R] [Eq-A] | MW | SG [Eq-1b] | Tb [R] [Eq-A] | SG [Eq-1b] | Tb [R] [Eq-A]
80 | 0.66916 | 599.4303 | 0.68329 | 599.9234 | 108 | 0.74687 | 599.9234 | 0.75122 | 704.2263
81 | 0.67335 | 603.4992 | 0.6868 | 603.9936 | 109 | 0.74849 | 603.9936 | 0.75273 | 707.6258
82 | 0.67741 | 607.5391 | 0.69022 | 608.0347 | 110 | 0.75005 | 608.0347 | 0.75419 | 711.0057
83 | 0.68135 | 611.5505 | 0.69354 | 612.0474 | 111 | 0.75156 | 612.0474 | 0.7556 | 714.3662
84 | 0.68516 | 615.5339 | 0.69677 | 616.0321 | 112 | 0.75303 | 616.0321 | 0.75698 | 717.7075
85 | 0.68886 | 619.4897 | 0.69991 | 619.9891 | 113 | 0.75445 | 619.9891 | 0.75831 | 721.0298
86 | 0.69243 | 623.4182 | 0.70296 | 623.9189 | 114 | 0.75582 | 623.9189 | 0.75961 | 724.3334
87 | 0.6959 | 627.32 | 0.70592 | 627.822 | 115 | 0.75716 | 627.822 | 0.76087 | 727.6184
88 | 0.69925 | 631.1954 | 0.7088 | 631.6986 | 116 | 0.75846 | 631.6986 | 0.76209 | 730.8852
89 | 0.70249 | 635.0447 | 0.71159 | 635.5493 | 117 | 0.75973 | 635.5493 | 0.76328 | 734.1339
90 | 0.70562 | 638.8685 | 0.7143 | 639.3743 | 118 | 0.76096 | 639.3743 | 0.76444 | 737.3646
91 | 0.70865 | 642.667 | 0.71693 | 643.1741 | 119 | 0.76216 | 643.1741 | 0.76558 | 740.5777
92 | 0.71158 | 646.4406 | 0.71949 | 646.949 | 120 | 0.76334 | 646.949 | 0.76668 | 743.7733
93 | 0.71442 | 650.1897 | 0.72197 | 650.6994 | 121 | 0.76449 | 650.6994 | 0.76776 | 746.9515
94 | 0.71715 | 653.9145 | 0.72437 | 654.4256 | 122 | 0.76562 | 654.4256 | 0.76882 | 750.1127
95 | 0.71979 | 657.6155 | 0.7267 | 658.1279 | 123 | 0.76674 | 658.1279 | 0.76985 | 753.2569
96 | 0.72235 | 661.293 | 0.72896 | 661.8067 | 124 | 0.76783 | 661.8067 | 0.77086 | 756.3844
97 | 0.72481 | 664.9473 | 0.73115 | 665.4623 | 125 | 0.76892 | 665.4623 | 0.77186 | 759.4953
98 | 0.72719 | 668.5786 | 0.73328 | 669.095 | 126 | 0.76999 | 669.095 | 0.77284 | 762.5898
99 | 0.72948 | 672.1874 | 0.73533 | 672.7051 | 127 | 0.77106 | 672.7051 | 0.7738 | 765.6682
100 | 0.7317 | 675.7739 | 0.73733 | 676.2929 | 128 | 0.77211 | 676.2929 | 0.77475 | 768.7304
101 | 0.73384 | 679.3383 | 0.73926 | 679.8586 | 129 | 0.77317 | 679.8586 | 0.77569 | 771.7768
102 | 0.7359 | 682.8811 | 0.74114 | 683.4027 | 130 | 0.77423 | 683.4027 | 0.77662 | 774.8074
103 | 0.7379 | 686.4024 | 0.74295 | 686.9254 | 131 | 0.77529 | 686.9254 | 0.77755 | 777.8225
104 | 0.73982 | 689.9025 | 0.74471 | 690.4268 | 132 | 0.77635 | 690.4268 | 0.77847 | 780.8222
105 | 0.74167 | 693.3817 | 0.74642 | 693.9074 | 133 | 0.77743 | 693.9074 | 0.77938 | 783.8067
106 | 0.74347 | 696.8403 | 0.74807 | 697.3673 | 134 | 0.77851 | 697.3673 | 0.78029 | 786.7761
107 | 0.7452 | 700.2785 | 0.74967 | 700.8069 | 135 | 0.77961 | 700.8069 | 0.78121 | 789.7305
108 | 0.74687 | 703.6965 | 0.75122 | 704.2263
109 | 0.74849 | 707.0947 | 0.75273 | 707.6258
110 | 0.75005 | 710.4732 | 0.75419 | 711.0057
111 | 0.75156 | 713.8323 | 0.7556 | 714.3662
112 | 0.75303 | 717.1722 | 0.75698 | 717.7075
113 | 0.75445 | 720.4932 | 0.75831 | 721.0298
114 | 0.75582 | 723.7954 | 0.75961 | 724.3334
115 | 0.75716 | 727.0791 | 0.76087 | 727.6184
116 | 0.75846 | 730.3445 | 0.76209 | 730.8852
117 | 0.75973 | 733.5918 | 0.76328 | 734.1339
118 | 0.76096 | 736.8211 | 0.76444 | 737.3646
119 | 0.76216 | 740.0328 | 0.76558 | 740.5777
120 | 0.76334 | 743.227 | 0.76668 | 743.7733
121 | 0.76449 | 746.4039 | 0.76776 | 746.9515
122 | 0.76562 | 749.5637 | 0.76882 | 750.1127
123 | 0.76674 | 752.7065 | 0.76985 | 753.2569
124 | 0.76783 | 755.8326 | 0.77086 | 756.3844
125 | 0.76892 | 758.9421 | 0.77186 | 759.4953
126 | 0.76999 | 762.0352 | 0.77284 | 762.5898
127 | 0.77106 | 765.1121 | 0.7738 | 765.6682
128 | 0.77211 | 768.173 | 0.77475 | 768.7304
129 | 0.77317 | 771.218 | 0.77569 | 771.7768
130 | 0.77423 | 774.2472 | 0.77662 | 774.8074
131 | 0.77529 | 777.2609 | 0.77755 | 777.8225
132 | 0.77635 | 780.2592 | 0.77847 | 780.8222
133 | 0.77743 | 783.2422 | 0.77938 | 783.8067
134 | 0.77851 | 786.2102 | 0.78029 | 786.7761
135 | 0.77961 | 789.1632 | 0.78121 | 789.7305
aegis4048.github.io

## SCN3 V2
| Katz & Al-Firoozabadi (1978) |  |  |  | Riazi & Al-Sahhaf (1996) |  |  |  | Riazi & Al-Sahhaf (1996)
| Model Prediction |  | Original Data |  | Model Prediction |  | Original Data
MW | SG [Eq-1] | Tb [R] [Eq-A] | SG | Tb [R] | SG [Eq-1] | Tb [R] [Eq-A] | SG | Tb [R]
82 | 0.69006 | 608.5133 |  |  | 0.69006 | 608.5133 | 0.69 | 606.6
83 | 0.69338 | 612.524 |  |  | 0.69338 | 612.524
84 | 0.69661 | 616.5066 |  |  | 0.69661 | 616.5066
85 | 0.69975 | 620.4616 |  |  | 0.69975 | 620.4616
86 | 0.7028 | 624.3895 |  |  | 0.7028 | 624.3895
87 | 0.70576 | 628.2905 |  |  | 0.70576 | 628.2905
88 | 0.70863 | 632.1652 |  |  | 0.70863 | 632.1652
89 | 0.71143 | 636.0139 |  |  | 0.71143 | 636.0139
90 | 0.71414 | 639.837 |  |  | 0.71414 | 639.837
91 | 0.71677 | 643.6348 |  |  | 0.71677 | 643.6348
92 | 0.71933 | 647.4077 |  |  | 0.71933 | 647.4077
93 | 0.7218 | 651.1561 |  |  | 0.7218 | 651.1561
94 | 0.72421 | 654.8803 |  |  | 0.72421 | 654.8803
95 | 0.72654 | 658.5807 |  |  | 0.72654 | 658.5807 | 0.727 | 657
96 | 0.7288 | 662.2575 |  |  | 0.7288 | 662.2575
97 | 0.73099 | 665.9111 |  |  | 0.73099 | 665.9111
98 | 0.73311 | 669.5418 |  |  | 0.73311 | 669.5418
99 | 0.73517 | 673.1499 |  |  | 0.73517 | 673.1499
100 | 0.73717 | 676.7358 |  |  | 0.73717 | 676.7358
101 | 0.7391 | 680.2996 |  |  | 0.7391 | 680.2996
102 | 0.74097 | 683.8418 |  |  | 0.74097 | 683.8418
103 | 0.74279 | 687.3624 |  |  | 0.74279 | 687.3624
104 | 0.74455 | 690.862 |  |  | 0.74455 | 690.862
105 | 0.74625 | 694.3406 |  |  | 0.74625 | 694.3406
106 | 0.74791 | 697.7986 |  |  | 0.74791 | 697.7986
107 | 0.74951 | 701.2362 |  |  | 0.74951 | 701.2362 | 0.749 | 702
108 | 0.75106 | 704.6537 |  |  | 0.75106 | 704.6537
109 | 0.75261 | 708.0711 |  |  | 0.75261 | 708.0711 | 0.749 | 702
110 | 0.75417 | 711.4886 |  |  | 0.75417 | 711.4886
111 | 0.75572 | 714.9061 |  |  | 0.75572 | 714.9061 | 0.749 | 702
112 | 0.75727 | 718.3236 |  |  | 0.75727 | 718.3236
113 | 0.75882 | 721.741 |  |  | 0.75882 | 721.741 | 0.749 | 702
114 | 0.76038 | 725.1585 |  |  | 0.76038 | 725.1585
115 | 0.76193 | 728.576 |  |  | 0.76193 | 728.576 | 0.749 | 702
116 | 0.76348 | 731.9935 |  |  | 0.76348 | 731.9935
117 | 0.76504 | 735.4109 |  |  | 0.76504 | 735.4109 | 0.749 | 702
118 | 0.76659 | 738.8284 |  |  | 0.76659 | 738.8284
119 | 0.76814 | 742.2459 |  |  | 0.76814 | 742.2459 | 0.749 | 702
120 | 0.76969 | 745.6634 |  |  | 0.76969 | 745.6634
121 | 0.77125 | 749.0809 |  |  | 0.77125 | 749.0809 | 0.749 | 702
122 | 0.7728 | 752.4983 |  |  | 0.7728 | 752.4983
123 | 0.77435 | 755.9158 |  |  | 0.77435 | 755.9158 | 0.749 | 702
124 | 0.7759 | 759.3333 |  |  | 0.7759 | 759.3333
125 | 0.77746 | 762.7508 |  |  | 0.77746 | 762.7508 | 0.749 | 702
126 | 0.77901 | 766.1682 |  |  | 0.77901 | 766.1682
127 | 0.78056 | 769.5857 |  |  | 0.78056 | 769.5857 | 0.749 | 702
128 | 0.78211 | 773.0032 |  |  | 0.78211 | 773.0032
129 | 0.78367 | 776.4207 |  |  | 0.78367 | 776.4207 | 0.749 | 702
130 | 0.78522 | 779.8381 |  |  | 0.78522 | 779.8381
131 | 0.78677 | 783.2556 |  |  | 0.78677 | 783.2556 | 0.749 | 702
132 | 0.78832 | 786.6731 |  |  | 0.78832 | 786.6731
133 | 0.78988 | 790.0906 |  |  | 0.78988 | 790.0906 | 0.749 | 702
134 | 0.79143 | 793.5081 |  |  | 0.79143 | 793.5081
135 | 0.79298 | 796.9255 |  |  | 0.79298 | 796.9255 | 0.749 | 702
136 | 0.79454 | 800.343 |  |  | 0.79454 | 800.343

## SCN Parameters
| Eq-1a (MW ≥ 136) |  |  | Eq-1b (MW < 136)
Coefs Fitted From: | θ | a1 | a2 | b0 | b1 | b2 | b3 | Usage
Katz & Firoozabadi (1978) | 1.1029 | 2.9339 | 2.4853 | -3.162e-1 | 2.322e-2 | -1.718e-4 | 4.439e-7 | For low BTEX gas
Riazi & Al-Shahhaf (1996) | 1.0785 | 3.4029 | 2.8245 | -6.947e-2 | 1.719e-2 | -0.0001214 | 3.018e-7 | For high BTEX gas, or crude oil

## H2S
Original Numbers
BOPD | BWPD | MMSCFD | Separator (500 psig) |  |  |  | Oil Tank (0.4 psig) |  |  | Water Tank (0.4 psig)
|  |  | Inlet | Outlet |  |  | Inlet | Outlet |  | Inlet | Outlet
|  |  | Wellhead | Gas | Oil | Water | HP Oil | Gas | Oil | HP Water | Gas | Water |  | Normalize factor
1000 | 100 | 2 | 13.4 | 18.7 | 12.3 | 0.402 | 12.3 | 66.2 | 2.2 | 0.402 | 256 | 0.256 |  | 0.935
|  | 5 | 17.5 | 20.1 | 16.9 | 0.526 | 16.9 | 76.2 | 2.53 | 0.526 | 321 | 0.321 |  | 1.005
|  | 10 | 19.5 | 20.7 | 22.4 | 0.701 | 22.4 | 81.2 | 2.69 | 0.701 | 400 | 0.401 |  | 1.035
|  | 20 | 20.7 | 21 | 29.4 | 0.984 | 29.4 | 81.1 | 2.68 | 0.984 | 512 | 0.512 |  | 1.05
| 1000 | 2 | 4.58 | 17.8 | 11.2 | 0.373 | 11.2 | 61.4 | 2.04 | 0.373 | 238 | 0.238 |  | 0.89
|  | 5 | 8.59 | 19.8 | 14.2 | 0.454 | 14.2 | 69.8 | 2.31 | 0.454 | 285 | 0.285 |  | 0.99
|  | 10 | 12.3 | 20.6 | 17.5 | 0.546 | 17.5 | 75 | 2.48 | 0.546 | 332 | 0.333 |  | 1.03
|  | 20 | 15.8 | 21.1 | 22.4 | 0.706 | 22.4 | 77.9 | 2.57 | 0.706 | 405 | 0.405 |  | 1.055
| 2000 | 2 | 2.65 | 16.8 | 10.5 | 0.35 | 10.5 | 57.7 | 1.92 | 0.35 | 224 | 0.224 |  | 0.84
|  | 5 | 5.48 | 19.3 | 13.1 | 0.425 | 13.1 | 66.2 | 2.2 | 0.425 | 269 | 0.269 |  | 0.965
|  | 10 | 8.73 | 20.4 | 15.6 | 0.493 | 15.6 | 71.4 | 2.37 | 0.493 | 306 | 0.306 |  | 1.02
|  | *17 | 11.5 | 20.9 | 18.1 | 0.565 | 18.1 | 74.5 | 2.46 | 0.565 | 342 | 0.342 |  | 1.045
* Simulation could not be converged beyond 17 MMSCFD
Normalized to 500# Separator Gas H2S ppm Values = 20 ppm
BOPD | BWPD | MMSCFD | Separator (500 psig) |  |  |  | Oil Tank (0.4 psig) |  |  | Water Tank (0.4 psig)
|  |  | Inlet | Outlet |  |  | Inlet | Outlet |  | Inlet | Outlet
|  |  | Wellhead | Gas | Oil | Water | HP Oil | Gas | Oil | HP Water | Gas | Water | **Norm. Factor
1000 | 100 | 2 | 14.3316 | 20 | 13.1551 | 0.42995 | 13.1551 | 70.8021 | 2.3529 | 0.42995 | 273.7968 | 0.2738 | 1.0695
|  | 5 | 17.4129 | 20 | 16.8159 | 0.52338 | 16.8159 | 75.8209 | 2.5174 | 0.52338 | 319.403 | 0.3194 | 0.99502
|  | 10 | 18.8406 | 20 | 21.6425 | 0.67729 | 21.6425 | 78.4541 | 2.599 | 0.67729 | 386.4734 | 0.38744 | 0.96618
|  | 20 | 19.7143 | 20 | 28 | 0.93714 | 28 | 77.2381 | 2.5524 | 0.93714 | 487.619 | 0.48762 | 0.95238
| 1000 | 2 | 5.1461 | 20 | 12.5843 | 0.4191 | 12.5843 | 68.9888 | 2.2921 | 0.4191 | 267.4157 | 0.26742 | 1.1236
|  | 5 | 8.6768 | 20 | 14.3434 | 0.45859 | 14.3434 | 70.5051 | 2.3333 | 0.45859 | 287.8788 | 0.28788 | 1.0101
|  | 10 | 11.9417 | 20 | 16.9903 | 0.5301 | 16.9903 | 72.8155 | 2.4078 | 0.5301 | 322.3301 | 0.3233 | 0.97087
|  | 20 | 14.9763 | 20 | 21.2322 | 0.66919 | 21.2322 | 73.8389 | 2.436 | 0.66919 | 383.8863 | 0.38389 | 0.94787
| 2000 | 2 | 3.1548 | 20 | 12.5 | 0.41667 | 12.5 | 68.6905 | 2.2857 | 0.41667 | 266.6667 | 0.26667 | 1.1905
|  | 5 | 5.6788 | 20 | 13.5751 | 0.44041 | 13.5751 | 68.601 | 2.2798 | 0.44041 | 278.7565 | 0.27876 | 1.0363
|  | 10 | 8.5588 | 20 | 15.2941 | 0.48333 | 15.2941 | 70 | 2.3235 | 0.48333 | 300 | 0.3 | 0.98039
|  | *17 | 11.0048 | 20 | 17.3206 | 0.54067 | 17.3206 | 71.2919 | 2.3541 | 0.54067 | 327.2727 | 0.32727 | 0.95694
* Simulation could not be converged beyond 17 MMSCFD
** Normalizing Factor = 20 ppm / 500# Sep Gas H2S ppm value from the original value table

## Seasonal
30 Degree Oil Facility
Region | Heater P [psig] |  | Month | [11 empty] | Jan -> July diff. (%)
|  |  | 1 | 2 | 3 | 4 | 5 | 6 | 7 | 8 | 9 | 10 | 11 | 12
UT, Cedar City | 20 | Gas (Mscf/d)
Oil Vol (bbl/d)
RVP
GHV (Btu/scf)
| 50 | Gas Vol
Oil Vol.
RVP
GHV (Btu/scf)
TX, Midland | 20 | Gas Vol.
Oil Vol.
RVP
GHV (Btu/scf)
| 50 | Gas Vol.
Oil Vol.
RVP
GHV (Btu/scf)