## Screw Comp1
Input |  |  |  |  | Calculated
Model | Available Power [HP] | Gear Ratio | Suction P [psig] | Discharge P [psig] | Flowrate Capacity [MCFD] | Power [HP]
Leroi-HG12 | 125 | 1.74 | 30 | 100 | 627.26 | 92.54
|  | 1.74 | 30 | 250 | 589.14 | 129.59 | <- Bigger model needed
|  | 1.46 | 30 | 100 | 526.32 | 77.65
|  | 1.46 | 30 | 250 | 494.36 | 108.74
|  | 1.74 | 0 | 100 | 187.92 | 48.45
|  | 1.74 | 0 | 250 | 161.3 | 80.73
|  | 1.46 | 0 | 100 | 157.68 | 40.65
|  | 1.46 | 0 | 250 | 135.35 | 67.74
[10 empty] | Flowrate Capacity | HP Required
[8 empty] | Suction Pressure | High | Increase | Increase
[9 empty] | Low | Decrease | Decrease
[8 empty] | Discharge Pressure | High | Decrease | Increase
[9 empty] | Low | Increase | Decrease
[8 empty] | Gear Ratio | High | Increase | Increase
[9 empty] | Low | Decrease | Decrease
aegis4048.github.io
aegis4048.github.io

## Sheet1
Pure Paraffin |  |  | Aromatic Fraction [Xa] | m (slope) | b (intercept)
m (slope) | 0.0188 |  | 0 | 0.0188 | -2.758
Intercept | -2.758 | Recommended for: Lean Gas | 0.1 | 0.01878 | -1.4496
|  | Recommended for: Rich Gas | 0.2 | 0.01876 | -0.1412
Pure Aromatic |  |  | 0.3 | 0.01874 | 1.1672
Slope | 0.0186 |  | 0.4 | 0.01872 | 2.4756
Intercept | 10.326 |  | 0.5 | 0.0187 | 3.784
|  |  | 0.6 | 0.01868 | 5.0924
|  |  | 0.7 | 0.01866 | 6.4008
|  |  | 0.8 | 0.01864 | 7.7092
|  |  | 0.9 | 0.01862 | 9.0176
|  |  | 1 | 0.0186 | 10.326

## SCN
Extracted with thermo
| Katz & Firoozabadi (1978) |  |  | Whitson (1983) |  |  | Riazi & Al-Sahhaf (1996) |  |  | Normal Paraffins |  |  |  | Riazi in Kelvin (original) |  |  |  | Katz in Fahrenheit (original)
SCN | MW | SG | Tb [R] | MW | SG | Tb [R] | MW | SG | Tb [R] | MW | SG | Tb [R] | SCN | MW | SG | Tb [K] | SCN | MW | SG | Tb [F]
6 | 84 | 0.685 | 606.67 | 84 | 0.69 | 607 | 82 | 0.69 | 606.6 | 86.1754 | 0.66404 | 615.3581 | 6 | 82 | 0.69 | 337 | 6 | 84 | 0.685 | 147
7 | 96 | 0.722 | 657.17 | 96 | 0.727 | 658 | 95 | 0.727 | 657 | 100.2019 | 0.68827 | 668.7906 | 7 | 95 | 0.727 | 365 | 7 | 96 | 0.722 | 197.5
8 | 107 | 0.745 | 701.67 | 107 | 0.749 | 702 | 107 | 0.749 | 702 | 114.2285 | 0.70688 | 717.8288 | 8 | 107 | 0.749 | 390 | 8 | 107 | 0.745 | 242
9 | 121 | 0.764 | 747.67 | 121 | 0.768 | 748 | 121 | 0.768 | 748.8 | 128.2551 | 0.72224 | 763.0435 | 9 | 121 | 0.768 | 416 | 9 | 121 | 0.764 | 288
10 | 134 | 0.778 | 790.17 | 134 | 0.782 | 791 | 136 | 0.782 | 792 | 142.2817 | 0.73459 | 805.0864 | 10 | 136 | 0.782 | 440 | 10 | 134 | 0.778 | 330.5
11 | 147 | 0.789 | 828.67 | 147 | 0.793 | 829 | 149 | 0.793 | 829.8 | 156.3083 | 0.74442 | 844.0816 | 11 | 149 | 0.793 | 461 | 11 | 147 | 0.789 | 369
12 | 161 | 0.8 | 866.67 | 161 | 0.804 | 867 | 163 | 0.804 | 867.6 | 170.3348 | 0.75348 | 880.9949 | 12 | 163 | 0.804 | 482 | 12 | 161 | 0.8 | 407
13 | 175 | 0.811 | 900.67 | 175 | 0.815 | 901 | 176 | 0.815 | 900 | 184.3614 | 0.7577 | 915.39 | 13 | 176 | 0.815 | 500 | 13 | 175 | 0.811 | 441
14 | 190 | 0.822 | 935.17 | 190 | 0.826 | 936 | 191 | 0.826 | 936 | 198.388 | 0.76591 | 947.97 | 14 | 191 | 0.826 | 520 | 14 | 190 | 0.822 | 475.5
15 | 206 | 0.832 | 970.67 | 206 | 0.836 | 971 | 207 | 0.836 | 970.2 | 212.4146 | 0.77079 | 978.75 | 15 | 207 | 0.836 | 539 | 15 | 206 | 0.832 | 511
16 | 222 | 0.839 | 1001.67 | 222 | 0.843 | 1002 | 221 | 0.843 | 1000.8 | 226.4412 | 0.77581 | 1007.8261 | 16 | 221 | 0.843 | 556 | 16 | 222 | 0.839 | 542
17 | 237 | 0.847 | 1031.67 | 237 | 0.851 | 1032 | 237 | 0.851 | 1031.4 | 240.4677 |  | 1037.07 | 17 | 237 | 0.851 | 573 | 17 | 237 | 0.847 | 572
18 | 251 | 0.852 | 1054.67 | 251 | 0.856 | 1055 | 249 | 0.856 | 1054.8 | 254.4943 |  | 1060.47 | 18 | 249 | 0.856 | 586 | 18 | 251 | 0.852 | 595
19 | 263 | 0.857 | 1076.67 | 263 | 0.861 | 1077 | 261 | 0.861 | 1076.4 | 268.5209 |  | 1085.67 | 19 | 261 | 0.861 | 598 | 19 | 263 | 0.857 | 617
20 | 275 | 0.862 | 1100.17 | 275 | 0.866 | 1101 | 275 | 0.866 | 1099.8 | 282.5475 |  | 1111.05 | 20 | 275 | 0.866 | 611 | 20 | 275 | 0.862 | 640.5
21 | 291 | 0.867 | 1123.67 | 291 | 0.871 | 1124 | 289 | 0.871 | 1123.2 | 296.5741 |  | 1137.87 | 21 | 289 | 0.871 | 624 | 21 | 291 | 0.867 | 664
22 | 305 | 0.872 | 1145.67 | 300 | 0.876 | 1146 | 303 | 0.876 | 1146.6 | 310.6006 |  | 1154.336 | 22 | 303 | 0.876 | 637 | 22 | 305 | 0.872 | 686
23 | 318 | 0.877 | 1166.67 | 312 | 0.881 | 1167 | 317 | 0.881 | 1166.4 | 324.6272 |  | 1177.47 | 23 | 317 | 0.881 | 648 | 23 | 318 | 0.877 | 707
24 | 331 | 0.881 | 1186.67 | 324 | 0.885 | 1187 | 331 | 0.885 | 1188 | 338.6538 |  | 1195.47 | 24 | 331 | 0.885 | 660 | 24 | 331 | 0.881 | 727
25 | 345 | 0.885 | 1206.67 | 337 | 0.888 | 1207 | 345 | 0.888 | 1207.8 | 352.6804 |  | 1215.09 | 25 | 345 | 0.888 | 671 | 25 | 345 | 0.885 | 747
26 | 359 | 0.889 | 1225.67 | 349 | 0.892 | 1226 | 359 | 0.892 | 1225.8 | 366.707 |  | 1238.67 | 26 | 359 | 0.892 | 681 | 26 | 359 | 0.889 | 766
27 | 374 | 0.893 | 1243.67 | 360 | 0.896 | 1244 | 373 | 0.896 | 1243.8 | 380.7335 |  | 1287.27 | 27 | 373 | 0.896 | 691 | 27 | 374 | 0.893 | 784
28 | 388 | 0.896 | 1261.67 | 372 | 0.899 | 1262 | 387 | 0.899 | 1261.8 | 394.7601 |  | 1269.27 | 28 | 387 | 0.899 | 701 | 28 | 388 | 0.896 | 802
29 | 402 | 0.899 | 1276.67 | 382 | 0.902 | 1277 | 400 | 0.902 | 1278 | 408.7867 |  | 1289.07 | 29 | 400 | 0.902 | 710 | 29 | 402 | 0.899 | 817
30 | 416 | 0.902 | 1293.67 | 394 | 0.905 | 1294 | 415 | 0.905 | 1296 | 422.8133 |  | 1303.47 | 30 | 415 | 0.905 | 720 | 30 | 416 | 0.902 | 834
31 | 430 | 0.906 | 1309.67 | 404 | 0.909 | 1310 | 429 | 0.909 | 1310.4 | 436.8399 |  | 1316.07 | 31 | 429 | 0.909 | 728 | 31 | 430 | 0.906 | 850
32 | 444 | 0.909 | 1325.67 | 415 | 0.912 | 1326 | 443 | 0.912 | 1326.6 | 450.8664 |  | 1337.67 | 32 | 443 | 0.912 | 737 | 32 | 444 | 0.909 | 866
33 | 458 | 0.912 | 1340.67 | 426 | 0.915 | 1341 | 457 | 0.915 | 1341 | 464.893 |  | 1346.67 | 33 | 457 | 0.915 | 745 | 33 | 458 | 0.912 | 881
34 | 472 | 0.914 | 1354.67 | 437 | 0.917 | 1355 | 471 | 0.917 | 1355.4 | 478.9196 |  | 1361.07 | 34 | 471 | 0.917 | 753 | 34 | 472 | 0.914 | 895
35 | 486 | 0.917 | 1367.67 | 445 | 0.92 | 1368 | 485 | 0.92 | 1368 | 492.9462 |  | 1371.87 | 35 | 485 | 0.92 | 760 | 35 | 486 | 0.917 | 908
36 | 500 | 0.919 | 1381.67 | 456 | 0.922 | 1382 | 499 | 0.922 | 1382.4 | 506.9728 |  | 1398.87 | 36 | 499 | 0.922 | 768 | 36 | 500 | 0.919 | 922
37 | 514 | 0.922 | 1393.67 | 464 | 0.925 | 1394 | 513 | 0.925 | 1395 | 520.9993 |  | 1400.67 | 37 | 513 | 0.925 | 775 | 37 | 514 | 0.922 | 934
38 | 528 | 0.924 | 1406.67 | 475 | 0.927 | 1407 | 528 | 0.927 | 1407.6 | 535.0259 |  | 1413.27 | 38 | 528 | 0.927 | 782 | 38 | 528 | 0.924 | 947
39 | 542 | 0.926 | 1418.67 | 484 | 0.929 | 1417 | 542 | 0.929 | 1420.2 | 549.0525 |  | 1424.07 | 39 | 542 | 0.929 | 789 | 39 | 542 | 0.926 | 959
40 | 556 | 0.928 | 1431.67 | 495 | 0.931 | 1432 | 556 | 0.931 | 1431 | 563.0791 |  | 1431.27 | 40 | 556 | 0.931 | 795 | 40 | 556 | 0.928 | 972
41 | 570 | 0.93 | 1441.67 | 502 | 0.933 | 1442 | 570 | 0.933 | 1443.6 | 577.1057 |  | 1447.47 | 41 | 570 | 0.933 | 802 | 41 | 570 | 0.93 | 982
42 | 584 | 0.931 | 1452.67 | 512 | 0.934 | 1453 | 584 | 0.934 | 1454.4 | 591.1322 |  | 1458.27 | 42 | 584 | 0.934 | 808 | 42 | 584 | 0.931 | 993
43 | 598 | 0.933 | 1463.67 | 521 | 0.936 | 1464 | 599 | 0.936 | 1465.2 | 605.1588 |  | 1468.17 | 43 | 599 | 0.936 | 814 | 43 | 598 | 0.933 | 1004
44 | 612 | 0.935 | 1476.67 | 531 | 0.938 | 1477 | 614 | 0.938 | 1476 | 619.1854 |  | 1478.07 | 44 | 614 | 0.938 | 820 | 44 | 612 | 0.935 | 1017
45 | 626 | 0.937 | 1486.67 | 539 | 0.94 | 1487 | 629 | 0.94 | 1486.8 | 633.212 |  | 1488.87 | 45 | 629 | 0.94 | 826 | 45 | 626 | 0.937 | 1027
46 | [6 empty] | 641 | 0.941 | 1495.8 | 647.2386 |  | 1497.87 | 46 | 641 | 0.941 | 831 | 46
47 | [6 empty] | 656 | 0.943 | 1504.8 | 661.2651 |  | 1506.87 | 47 | 656 | 0.943 | 836 | 47
48 | [6 empty] | 670 | 0.944 | 1513.8 | 675.2917 |  | 1517.67 | 48 | 670 | 0.944 | 841 | 48
49 | [6 empty] | 684 | 0.946 | 1522.8 | 689.3183 |  | 1524.87 | 49 | 684 | 0.946 | 846 | 49
50 | [6 empty] | 698 | 0.947 | 1531.8 | 703.3449 |  | 1526.67 | 50 | 698 | 0.947 | 851 | 50
[codes for extracting n-paraffin properties]
from thermo import ChemicalConstantsPackage
import numpy as np
import pint
ureg = pint.UnitRegistry()
density_water = 999.0170125317171, # (kg/m^3) @60F-1atmaccording to IAPWS-95 standard, chemicals.iapws95_rho(288.706, 101325)
n_paraffins = ['n-C6', 'n-C7', 'n-C8', 'n-C9', 'n-C10',
'n-C11', 'n-C12', 'n-C13', 'n-C14', 'n-C15', 'n-C16', 'n-C17', 'n-C18', 'n-C19', 'n-C20',
'n-C21', 'n-C22', 'n-C23', 'n-C24', 'n-C25', 'n-C26', 'n-C27', 'n-C28', 'n-C29', 'n-C30',
'n-C31', 'n-C32', 'n-C33', 'n-C34', 'n-C35', 'n-C36', 'n-C37', 'n-C38', 'n-C39', 'n-C40',
'n-C41', 'n-C42', 'n-C43', 'n-C44', 'n-C45', 'n-C46', 'n-C47', 'n-C48', 'n-C49', 'n-C50']
constants = ChemicalConstantsPackage.constants_from_IDs(n_paraffins)
MWs = np.array(constants.MWs)
sgs = np.array(constants.rhol_60Fs_mass) / density_water
Tbs = np.array([ureg('%.15f kelvin' % Tb).to('rankine')._magnitude for Tb in Tbs])

## SCN2
Extracted with thermo
| Katz & Firoozabadi (1978) |  |  | Riazi & Al-Sahhaf (1996) |  |  | Normal Paraffins
SCN | MW | SG | Tb [R] | MW | SG | Tb [R] | MW | SG | Tb [R]
6 | 84 | 0.685 | 606.67 | 82 | 0.69 | 606.6 | 86.1754 | 0.66404 | 615.3581
7 | 96 | 0.722 | 657.17 | 95 | 0.727 | 657 | 100.2019 | 0.68827 | 668.7906
8 | 107 | 0.745 | 701.67 | 107 | 0.749 | 702 | 114.2285 | 0.70688 | 717.8288
9 | 121 | 0.764 | 747.67 | 121 | 0.768 | 748.8 | 128.2551 | 0.72224 | 763.0435
10 | 134 | 0.778 | 790.17 | 136 | 0.782 | 792 | 142.2817 | 0.73459 | 805.0864
11 | 147 | 0.789 | 828.67 | 149 | 0.793 | 829.8 | 156.3083 | 0.74442 | 844.0816
12 | 161 | 0.8 | 866.67 | 163 | 0.804 | 867.6 | 170.3348 | 0.75348 | 880.9949
13 | 175 | 0.811 | 900.67 | 176 | 0.815 | 900 | 184.3614 | 0.7577 | 915.39
14 | 190 | 0.822 | 935.17 | 191 | 0.826 | 936 | 198.388 | 0.76591 | 947.97
15 | 206 | 0.832 | 970.67 | 207 | 0.836 | 970.2 | 212.4146 | 0.77079 | 978.75
16 | 222 | 0.839 | 1001.67 | 221 | 0.843 | 1000.8 | 226.4412 | 0.77581 | 1007.8261
17 | 237 | 0.847 | 1031.67 | 237 | 0.851 | 1031.4 | 240.4677 |  | 1037.07
18 | 251 | 0.852 | 1054.67 | 249 | 0.856 | 1054.8 | 254.4943 |  | 1060.47
19 | 263 | 0.857 | 1076.67 | 261 | 0.861 | 1076.4 | 268.5209 |  | 1085.67
20 | 275 | 0.862 | 1100.17 | 275 | 0.866 | 1099.8 | 282.5475 |  | 1111.05
21 | 291 | 0.867 | 1123.67 | 289 | 0.871 | 1123.2 | 296.5741 |  | 1137.87
22 | 305 | 0.872 | 1145.67 | 303 | 0.876 | 1146.6 | 310.6006 |  | 1154.336
23 | 318 | 0.877 | 1166.67 | 317 | 0.881 | 1166.4 | 324.6272 |  | 1177.47
24 | 331 | 0.881 | 1186.67 | 331 | 0.885 | 1188 | 338.6538 |  | 1195.47
25 | 345 | 0.885 | 1206.67 | 345 | 0.888 | 1207.8 | 352.6804 |  | 1215.09
26 | 359 | 0.889 | 1225.67 | 359 | 0.892 | 1225.8 | 366.707 |  | 1238.67
27 | 374 | 0.893 | 1243.67 | 373 | 0.896 | 1243.8 | 380.7335 |  | 1287.27
28 | 388 | 0.896 | 1261.67 | 387 | 0.899 | 1261.8 | 394.7601 |  | 1269.27
29 | 402 | 0.899 | 1276.67 | 400 | 0.902 | 1278 | 408.7867 |  | 1289.07
30 | 416 | 0.902 | 1293.67 | 415 | 0.905 | 1296 | 422.8133 |  | 1303.47
31 | 430 | 0.906 | 1309.67 | 429 | 0.909 | 1310.4 | 436.8399 |  | 1316.07
32 | 444 | 0.909 | 1325.67 | 443 | 0.912 | 1326.6 | 450.8664 |  | 1337.67
33 | 458 | 0.912 | 1340.67 | 457 | 0.915 | 1341 | 464.893 |  | 1346.67
34 | 472 | 0.914 | 1354.67 | 471 | 0.917 | 1355.4 | 478.9196 |  | 1361.07
35 | 486 | 0.917 | 1367.67 | 485 | 0.92 | 1368 | 492.9462 |  | 1371.87
36 | 500 | 0.919 | 1381.67 | 499 | 0.922 | 1382.4 | 506.9728 |  | 1398.87
37 | 514 | 0.922 | 1393.67 | 513 | 0.925 | 1395 | 520.9993 |  | 1400.67
38 | 528 | 0.924 | 1406.67 | 528 | 0.927 | 1407.6 | 535.0259 |  | 1413.27
39 | 542 | 0.926 | 1418.67 | 542 | 0.929 | 1420.2 | 549.0525 |  | 1424.07
40 | 556 | 0.928 | 1431.67 | 556 | 0.931 | 1431 | 563.0791 |  | 1431.27
41 | 570 | 0.93 | 1441.67 | 570 | 0.933 | 1443.6 | 577.1057 |  | 1447.47
42 | 584 | 0.931 | 1452.67 | 584 | 0.934 | 1454.4 | 591.1322 |  | 1458.27
43 | 598 | 0.933 | 1463.67 | 599 | 0.936 | 1465.2 | 605.1588 |  | 1468.17
44 | 612 | 0.935 | 1476.67 | 614 | 0.938 | 1476 | 619.1854 |  | 1478.07
45 | 626 | 0.937 | 1486.67 | 629 | 0.94 | 1486.8 | 633.212 |  | 1488.87
46 |  |  |  | 641 | 0.941 | 1495.8 | 647.2386 |  | 1497.87
47 |  |  |  | 656 | 0.943 | 1504.8 | 661.2651 |  | 1506.87
48 |  |  |  | 670 | 0.944 | 1513.8 | 675.2917 |  | 1517.67
49 |  |  |  | 684 | 0.946 | 1522.8 | 689.3183 |  | 1524.87
50 |  |  |  | 698 | 0.947 | 1531.8 | 703.3449 |  | 1526.67

## SCN3
| Training data source |  |  |  |  | Training data source
| Katz & Firoozabadi (1978) |  | Riazi & Al-Sahhaf (1996) |  |  | Katz & Firoozabadi (1978) |  | Riazi & Al-Sahhaf (1996)
MW | SG [Eq-1b] | Tb [R] [Eq-A] | SG [Eq-1b] | Tb [R] [Eq-A] | MW | SG [Eq-1b] | Tb [R] [Eq-A] | SG [Eq-1b] | Tb [R] [Eq-A]
80 | 0.66916 | 599.4303 | 0.68329 | 599.9234 | 108 | 0.74687 | 599.9234 | 0.75122 | 704.2263
81 | 0.67335 | 603.4992 | 0.6868 | 603.9936 | 109 | 0.74849 | 603.9936 | 0.75273 | 707.6258
82 | 0.67741 | 607.5391 | 0.69022 | 608.0347 | 110 | 0.75005 | 608.0347 | 0.75419 | 711.0057
83 | 0.68135 | 611.5505 | 0.69354 | 612.0474 | 111 | 0.75156 | 612.0474 | 0.7556 | 714.3662
84 | 0.68516 | 615.5339 | 0.69677 | 616.0321 | 112 | 0.75303 | 616.0321 | 0.75698 | 717.7075
85 | 0.68886 | 619.4897 | 0.69991 | 619.9891 | 113 | 0.75445 | 619.9891 | 0.75831 | 721.0298
86 | 0.69243 | 623.4182 | 0.70296 | 623.9189 | 114 | 0.75582 | 623.9189 | 0.75961 | 724.3334
87 | 0.6959 | 627.32 | 0.70592 | 627.822 | 115 | 0.75716 | 627.822 | 0.76087 | 727.6184
88 | 0.69925 | 631.1954 | 0.7088 | 631.6986 | 116 | 0.75846 | 631.6986 | 0.76209 | 730.8852
89 | 0.70249 | 635.0447 | 0.71159 | 635.5493 | 117 | 0.75973 | 635.5493 | 0.76328 | 734.1339
90 | 0.70562 | 638.8685 | 0.7143 | 639.3743 | 118 | 0.76096 | 639.3743 | 0.76444 | 737.3646
91 | 0.70865 | 642.667 | 0.71693 | 643.1741 | 119 | 0.76216 | 643.1741 | 0.76558 | 740.5777
92 | 0.71158 | 646.4406 | 0.71949 | 646.949 | 120 | 0.76334 | 646.949 | 0.76668 | 743.7733
93 | 0.71442 | 650.1897 | 0.72197 | 650.6994 | 121 | 0.76449 | 650.6994 | 0.76776 | 746.9515
94 | 0.71715 | 653.9145 | 0.72437 | 654.4256 | 122 | 0.76562 | 654.4256 | 0.76882 | 750.1127
95 | 0.71979 | 657.6155 | 0.7267 | 658.1279 | 123 | 0.76674 | 658.1279 | 0.76985 | 753.2569
96 | 0.72235 | 661.293 | 0.72896 | 661.8067 | 124 | 0.76783 | 661.8067 | 0.77086 | 756.3844
97 | 0.72481 | 664.9473 | 0.73115 | 665.4623 | 125 | 0.76892 | 665.4623 | 0.77186 | 759.4953
98 | 0.72719 | 668.5786 | 0.73328 | 669.095 | 126 | 0.76999 | 669.095 | 0.77284 | 762.5898
99 | 0.72948 | 672.1874 | 0.73533 | 672.7051 | 127 | 0.77106 | 672.7051 | 0.7738 | 765.6682
100 | 0.7317 | 675.7739 | 0.73733 | 676.2929 | 128 | 0.77211 | 676.2929 | 0.77475 | 768.7304
101 | 0.73384 | 679.3383 | 0.73926 | 679.8586 | 129 | 0.77317 | 679.8586 | 0.77569 | 771.7768
102 | 0.7359 | 682.8811 | 0.74114 | 683.4027 | 130 | 0.77423 | 683.4027 | 0.77662 | 774.8074
103 | 0.7379 | 686.4024 | 0.74295 | 686.9254 | 131 | 0.77529 | 686.9254 | 0.77755 | 777.8225
104 | 0.73982 | 689.9025 | 0.74471 | 690.4268 | 132 | 0.77635 | 690.4268 | 0.77847 | 780.8222
105 | 0.74167 | 693.3817 | 0.74642 | 693.9074 | 133 | 0.77743 | 693.9074 | 0.77938 | 783.8067
106 | 0.74347 | 696.8403 | 0.74807 | 697.3673 | 134 | 0.77851 | 697.3673 | 0.78029 | 786.7761
107 | 0.7452 | 700.2785 | 0.74967 | 700.8069 | 135 | 0.77961 | 700.8069 | 0.78121 | 789.7305
108 | 0.74687 | 703.6965 | 0.75122 | 704.2263
109 | 0.74849 | 707.0947 | 0.75273 | 707.6258
110 | 0.75005 | 710.4732 | 0.75419 | 711.0057
111 | 0.75156 | 713.8323 | 0.7556 | 714.3662
112 | 0.75303 | 717.1722 | 0.75698 | 717.7075
113 | 0.75445 | 720.4932 | 0.75831 | 721.0298
114 | 0.75582 | 723.7954 | 0.75961 | 724.3334
115 | 0.75716 | 727.0791 | 0.76087 | 727.6184
116 | 0.75846 | 730.3445 | 0.76209 | 730.8852
117 | 0.75973 | 733.5918 | 0.76328 | 734.1339
118 | 0.76096 | 736.8211 | 0.76444 | 737.3646
119 | 0.76216 | 740.0328 | 0.76558 | 740.5777
120 | 0.76334 | 743.227 | 0.76668 | 743.7733
121 | 0.76449 | 746.4039 | 0.76776 | 746.9515
122 | 0.76562 | 749.5637 | 0.76882 | 750.1127
123 | 0.76674 | 752.7065 | 0.76985 | 753.2569
124 | 0.76783 | 755.8326 | 0.77086 | 756.3844
125 | 0.76892 | 758.9421 | 0.77186 | 759.4953
126 | 0.76999 | 762.0352 | 0.77284 | 762.5898
127 | 0.77106 | 765.1121 | 0.7738 | 765.6682
128 | 0.77211 | 768.173 | 0.77475 | 768.7304
129 | 0.77317 | 771.218 | 0.77569 | 771.7768
130 | 0.77423 | 774.2472 | 0.77662 | 774.8074
131 | 0.77529 | 777.2609 | 0.77755 | 777.8225
132 | 0.77635 | 780.2592 | 0.77847 | 780.8222
133 | 0.77743 | 783.2422 | 0.77938 | 783.8067
134 | 0.77851 | 786.2102 | 0.78029 | 786.7761
135 | 0.77961 | 789.1632 | 0.78121 | 789.7305
aegis4048.github.io

## SCN3 V2
| Katz & Al-Firoozabadi (1978) |  |  |  | Riazi & Al-Sahhaf (1996) |  |  |  | Riazi & Al-Sahhaf (1996)
| Model Prediction |  | Original Data |  | Model Prediction |  | Original Data
MW | SG [Eq-1] | Tb [R] [Eq-A] | SG | Tb [R] | SG [Eq-1] | Tb [R] [Eq-A] | SG | Tb [R]
82 | 0.69006 | 608.5133 |  |  | 0.69006 | 608.5133 | 0.69 | 606.6
83 | 0.69338 | 612.524 |  |  | 0.69338 | 612.524
84 | 0.69661 | 616.5066 |  |  | 0.69661 | 616.5066
85 | 0.69975 | 620.4616 |  |  | 0.69975 | 620.4616
86 | 0.7028 | 624.3895 |  |  | 0.7028 | 624.3895
87 | 0.70576 | 628.2905 |  |  | 0.70576 | 628.2905
88 | 0.70863 | 632.1652 |  |  | 0.70863 | 632.1652
89 | 0.71143 | 636.0139 |  |  | 0.71143 | 636.0139
90 | 0.71414 | 639.837 |  |  | 0.71414 | 639.837
91 | 0.71677 | 643.6348 |  |  | 0.71677 | 643.6348
92 | 0.71933 | 647.4077 |  |  | 0.71933 | 647.4077
93 | 0.7218 | 651.1561 |  |  | 0.7218 | 651.1561
94 | 0.72421 | 654.8803 |  |  | 0.72421 | 654.8803
95 | 0.72654 | 658.5807 |  |  | 0.72654 | 658.5807 | 0.727 | 657
96 | 0.7288 | 662.2575 |  |  | 0.7288 | 662.2575
97 | 0.73099 | 665.9111 |  |  | 0.73099 | 665.9111
98 | 0.73311 | 669.5418 |  |  | 0.73311 | 669.5418
99 | 0.73517 | 673.1499 |  |  | 0.73517 | 673.1499
100 | 0.73717 | 676.7358 |  |  | 0.73717 | 676.7358
101 | 0.7391 | 680.2996 |  |  | 0.7391 | 680.2996
102 | 0.74097 | 683.8418 |  |  | 0.74097 | 683.8418
103 | 0.74279 | 687.3624 |  |  | 0.74279 | 687.3624
104 | 0.74455 | 690.862 |  |  | 0.74455 | 690.862
105 | 0.74625 | 694.3406 |  |  | 0.74625 | 694.3406
106 | 0.74791 | 697.7986 |  |  | 0.74791 | 697.7986
107 | 0.74951 | 701.2362 |  |  | 0.74951 | 701.2362 | 0.749 | 702
108 | 0.75106 | 704.6537 |  |  | 0.75106 | 704.6537
109 | 0.75261 | 708.0711 |  |  | 0.75261 | 708.0711 | 0.749 | 702
110 | 0.75417 | 711.4886 |  |  | 0.75417 | 711.4886
111 | 0.75572 | 714.9061 |  |  | 0.75572 | 714.9061 | 0.749 | 702
112 | 0.75727 | 718.3236 |  |  | 0.75727 | 718.3236
113 | 0.75882 | 721.741 |  |  | 0.75882 | 721.741 | 0.749 | 702
114 | 0.76038 | 725.1585 |  |  | 0.76038 | 725.1585
115 | 0.76193 | 728.576 |  |  | 0.76193 | 728.576 | 0.749 | 702
116 | 0.76348 | 731.9935 |  |  | 0.76348 | 731.9935
117 | 0.76504 | 735.4109 |  |  | 0.76504 | 735.4109 | 0.749 | 702
118 | 0.76659 | 738.8284 |  |  | 0.76659 | 738.8284
119 | 0.76814 | 742.2459 |  |  | 0.76814 | 742.2459 | 0.749 | 702
120 | 0.76969 | 745.6634 |  |  | 0.76969 | 745.6634
121 | 0.77125 | 749.0809 |  |  | 0.77125 | 749.0809 | 0.749 | 702
122 | 0.7728 | 752.4983 |  |  | 0.7728 | 752.4983
123 | 0.77435 | 755.9158 |  |  | 0.77435 | 755.9158 | 0.749 | 702
124 | 0.7759 | 759.3333 |  |  | 0.7759 | 759.3333
125 | 0.77746 | 762.7508 |  |  | 0.77746 | 762.7508 | 0.749 | 702
126 | 0.77901 | 766.1682 |  |  | 0.77901 | 766.1682
127 | 0.78056 | 769.5857 |  |  | 0.78056 | 769.5857 | 0.749 | 702
128 | 0.78211 | 773.0032 |  |  | 0.78211 | 773.0032
129 | 0.78367 | 776.4207 |  |  | 0.78367 | 776.4207 | 0.749 | 702
130 | 0.78522 | 779.8381 |  |  | 0.78522 | 779.8381
131 | 0.78677 | 783.2556 |  |  | 0.78677 | 783.2556 | 0.749 | 702
132 | 0.78832 | 786.6731 |  |  | 0.78832 | 786.6731
133 | 0.78988 | 790.0906 |  |  | 0.78988 | 790.0906 | 0.749 | 702
134 | 0.79143 | 793.5081 |  |  | 0.79143 | 793.5081
135 | 0.79298 | 796.9255 |  |  | 0.79298 | 796.9255 | 0.749 | 702
136 | 0.79454 | 800.343 |  |  | 0.79454 | 800.343

## SCN Parameters
| Eq-1a (MW ≥ 136) |  |  | Eq-1b (MW < 136)
Coefs Fitted From: | θ | a1 | a2 | b0 | b1 | b2 | b3 | Usage
Katz & Firoozabadi (1978) | 1.1029 | 2.9339 | 2.4853 | -3.162e-1 | 2.322e-2 | -1.718e-4 | 4.439e-7 | For low BTEX gas
Riazi & Al-Shahhaf (1996) | 1.0785 | 3.4029 | 2.8245 | -6.947e-2 | 1.719e-2 | -0.0001214 | 3.018e-7 | For high BTEX gas, or crude oil

## H2S
Original Numbers
BOPD | BWPD | MMSCFD | Separator (500 psig) |  |  |  | Oil Tank (0.4 psig) |  |  | Water Tank (0.4 psig)
|  |  | Inlet | Outlet |  |  | Inlet | Outlet |  | Inlet | Outlet
|  |  | Wellhead | Gas | Oil | Water | HP Oil | Gas | Oil | HP Water | Gas | Water |  | Normalize factor
1000 | 100 | 2 | 13.4 | 18.7 | 12.3 | 0.402 | 12.3 | 66.2 | 2.2 | 0.402 | 256 | 0.256 |  | 0.935
|  | 5 | 17.5 | 20.1 | 16.9 | 0.526 | 16.9 | 76.2 | 2.53 | 0.526 | 321 | 0.321 |  | 1.005
|  | 10 | 19.5 | 20.7 | 22.4 | 0.701 | 22.4 | 81.2 | 2.69 | 0.701 | 400 | 0.401 |  | 1.035
|  | 20 | 20.7 | 21 | 29.4 | 0.984 | 29.4 | 81.1 | 2.68 | 0.984 | 512 | 0.512 |  | 1.05
| 1000 | 2 | 4.58 | 17.8 | 11.2 | 0.373 | 11.2 | 61.4 | 2.04 | 0.373 | 238 | 0.238 |  | 0.89
|  | 5 | 8.59 | 19.8 | 14.2 | 0.454 | 14.2 | 69.8 | 2.31 | 0.454 | 285 | 0.285 |  | 0.99
|  | 10 | 12.3 | 20.6 | 17.5 | 0.546 | 17.5 | 75 | 2.48 | 0.546 | 332 | 0.333 |  | 1.03
|  | 20 | 15.8 | 21.1 | 22.4 | 0.706 | 22.4 | 77.9 | 2.57 | 0.706 | 405 | 0.405 |  | 1.055
| 2000 | 2 | 2.65 | 16.8 | 10.5 | 0.35 | 10.5 | 57.7 | 1.92 | 0.35 | 224 | 0.224 |  | 0.84
|  | 5 | 5.48 | 19.3 | 13.1 | 0.425 | 13.1 | 66.2 | 2.2 | 0.425 | 269 | 0.269 |  | 0.965
|  | 10 | 8.73 | 20.4 | 15.6 | 0.493 | 15.6 | 71.4 | 2.37 | 0.493 | 306 | 0.306 |  | 1.02
|  | *17 | 11.5 | 20.9 | 18.1 | 0.565 | 18.1 | 74.5 | 2.46 | 0.565 | 342 | 0.342 |  | 1.045
* Simulation could not be converged beyond 17 MMSCFD
Normalized to 500# Separator Gas H2S ppm Values = 20 ppm
BOPD | BWPD | MMSCFD | Separator (500 psig) |  |  |  | Oil Tank (0.4 psig) |  |  | Water Tank (0.4 psig)
|  |  | Inlet | Outlet |  |  | Inlet | Outlet |  | Inlet | Outlet
|  |  | Wellhead | Gas | Oil | Water | HP Oil | Gas | Oil | HP Water | Gas | Water | **Norm. Factor
1000 | 100 | 2 | 14.3316 | 20 | 13.1551 | 0.42995 | 13.1551 | 70.8021 | 2.3529 | 0.42995 | 273.7968 | 0.2738 | 1.0695
|  | 5 | 17.4129 | 20 | 16.8159 | 0.52338 | 16.8159 | 75.8209 | 2.5174 | 0.52338 | 319.403 | 0.3194 | 0.99502
|  | 10 | 18.8406 | 20 | 21.6425 | 0.67729 | 21.6425 | 78.4541 | 2.599 | 0.67729 | 386.4734 | 0.38744 | 0.96618
|  | 20 | 19.7143 | 20 | 28 | 0.93714 | 28 | 77.2381 | 2.5524 | 0.93714 | 487.619 | 0.48762 | 0.95238
| 1000 | 2 | 5.1461 | 20 | 12.5843 | 0.4191 | 12.5843 | 68.9888 | 2.2921 | 0.4191 | 267.4157 | 0.26742 | 1.1236
|  | 5 | 8.6768 | 20 | 14.3434 | 0.45859 | 14.3434 | 70.5051 | 2.3333 | 0.45859 | 287.8788 | 0.28788 | 1.0101
|  | 10 | 11.9417 | 20 | 16.9903 | 0.5301 | 16.9903 | 72.8155 | 2.4078 | 0.5301 | 322.3301 | 0.3233 | 0.97087
|  | 20 | 14.9763 | 20 | 21.2322 | 0.66919 | 21.2322 | 73.8389 | 2.436 | 0.66919 | 383.8863 | 0.38389 | 0.94787
| 2000 | 2 | 3.1548 | 20 | 12.5 | 0.41667 | 12.5 | 68.6905 | 2.2857 | 0.41667 | 266.6667 | 0.26667 | 1.1905
|  | 5 | 5.6788 | 20 | 13.5751 | 0.44041 | 13.5751 | 68.601 | 2.2798 | 0.44041 | 278.7565 | 0.27876 | 1.0363
|  | 10 | 8.5588 | 20 | 15.2941 | 0.48333 | 15.2941 | 70 | 2.3235 | 0.48333 | 300 | 0.3 | 0.98039
|  | *17 | 11.0048 | 20 | 17.3206 | 0.54067 | 17.3206 | 71.2919 | 2.3541 | 0.54067 | 327.2727 | 0.32727 | 0.95694
* Simulation could not be converged beyond 17 MMSCFD
** Normalizing Factor = 20 ppm / 500# Sep Gas H2S ppm value from the original value table

## Seasonal
Region* | Results** | Month | [11 empty] | Jan -> July Flash Vol. Diff (%)
|  | 1 | 2 | 3 | 4 | 5 | 6 | 7 | 8 | 9 | 10 | 11 | 12
Bakken Shale | Air T (°F) | 10.4 | 17.15 | 28.85 | 43.2 | 53.45 | 62.75 | 69.75 | 68.85 | 57.65 | 43.25 | 27.9 | 15.5
| Gas (MCFD) | 44.308 | 46.7352 | 51.8024 | 59.4869 | 64.1279 | 67.9412 | 71.5483 | 70.9823 | 65.5412 | 58.0563 | 50.23 | 45.6699 | 61.48%
| Tank T (°F) | 74.5037 | 78.009 | 84.484 | 92.7938 | 98.1511 | 102.5618 | 106.5083 | 105.8873 | 99.7984 | 91.4065 | 82.6829 | 76.5791
| RVP (psia) | 7.142 | 7.0228 | 6.7844 | 6.4513 | 6.2564 | 6.0953 | 5.9458 | 5.9686 | 6.196 | 6.5128 | 6.8594 | 7.076
| SG | 1.1606 | 1.1801 | 1.2159 | 1.2605 | 1.2894 | 1.3145 | 1.337 | 1.3334 | 1.2986 | 1.2531 | 1.2057 | 1.1719
| Dew T (°F)*** | 145.7001 | 188.333 | 198.2742 | 211.1285 | 214.035 | 214.0724 | 213.8934 | 213.9316 | 214.1441 | 209.0589 | 195.6038 | 186.1928
| GHV (Btu/scf) | 1916.8598 | 1943.1468 | 1990.3521 | 2046.417 | 2087.9711 | 2127.0694 | 2162.3789 | 2156.7928 | 2102.3116 | 2037.2391 | 1976.9084 | 1932.0968
Powder River | Air T (°F) | 25.65 | 28.3 | 35.75 | 42.8 | 52.6 | 62.2 | 71 | 69.45 | 58.8 | 45.85 | 34.25 | 25.75
| Gas (MCFD) | 55.907 | 57.9097 | 63.0802 | 67.1459 | 72.3646 | 77.8696 | 82.6269 | 81.1247 | 75.0931 | 67.6338 | 60.3594 | 55.7373 | 47.79%
| Tank T (°F) | 81.7456 | 83.7893 | 88.7433 | 92.9863 | 98.6242 | 104.2541 | 108.9176 | 107.4738 | 101.4563 | 93.5614 | 86.2704 | 81.5818
| RVP (psia) | 6.5702 | 6.4821 | 6.2665 | 6.0996 | 5.8844 | 5.6654 | 5.4848 | 5.5415 | 5.7749 | 6.0808 | 6.3807 | 6.5781
| SG | 1.2423 | 1.2537 | 1.2805 | 1.3037 | 1.336 | 1.3684 | 1.3952 | 1.387 | 1.3524 | 1.3069 | 1.2671 | 1.2414
| Dew T (°F)*** | 200.1269 | 203.3057 | 211.0879 | 213.8293 | 213.9292 | 213.4335 | 212.8773 | 213.059 | 213.7033 | 213.9838 | 207.281 | 199.8832
| GHV (Btu/scf) | 2029.919 | 2044.5008 | 2077.763 | 2110.7293 | 2160.9126 | 2212.1335 | 2254.4976 | 2241.4653 | 2186.7202 | 2115.4642 | 2061.1369 | 2028.6625
Haynesville (Louisiana) | Air T (°F) | 47.7 | 51.35 | 58.15 | 65.5 | 73.8 | 80.25 | 83.45 | 83.35 | 77.4 | 66.95 | 56.25 | 48.8
| Gas (MCFD) | 56.4864 | 58.7607 | 61.5829 | 64.7754 | 67.8171 | 70.2396 | 71.6641 | 71.6954 | 68.9472 | 64.9533 | 60.3351 | 56.9783 | 26.87%
| Tank T (°F) | 93.5059 | 95.8429 | 99.3873 | 103.2123 | 106.7868 | 109.51 | 111.0379 | 111.0509 | 108.0447 | 103.4365 | 97.8691 | 94.0237
| RVP (psia) | 6.6009 | 6.5047 | 6.3828 | 6.2441 | 6.1169 | 6.0172 | 5.9586 | 5.9568 | 6.0696 | 6.2369 | 6.4372 | 6.5802
| SG | 1.244 | 1.2564 | 1.2754 | 1.297 | 1.3173 | 1.3327 | 1.3414 | 1.3414 | 1.3244 | 1.2983 | 1.2672 | 1.2467
| Dew T (°F)*** | 209.496 | 212.885 | 213.9656 | 214.0912 | 214.0112 | 213.8987 | 213.8227 | 213.8264 | 213.97 | 214.0863 | 213.5481 | 210.3001
| GHV (Btu/scf) | 2022.5319 | 2037.8152 | 2066.2139 | 2099.7647 | 2131.4593 | 2155.6737 | 2169.2821 | 2169.4009 | 2142.6526 | 2101.7424 | 2053.8963 | 2025.8505
Delaware | Air T (°F) | 46.4 | 51 | 57.3 | 65.45 | 75.25 | 82.6 | 83.3 | 81.5 | 75.95 | 65.8 | 53.45 | 45.6
| Gas (MCFD) | 64.2997 | 66.7517 | 70.4578 | 74.7889 | 79.507 | 82.9733 | 81.9681 | 80.7064 | 78.0311 | 73.4316 | 67.7016 | 63.8244 | 27.48%
| Tank T (°F) | 93.3262 | 96.1187 | 100.1708 | 104.7441 | 109.5398 | 112.944 | 112.0362 | 110.821 | 108.148 | 103.3907 | 97.1839 | 92.7785
| RVP (psia) | 6.2334 | 6.1305 | 5.9745 | 5.7994 | 5.6166 | 5.4871 | 5.5267 | 5.5745 | 5.6759 | 5.8554 | 6.0903 | 6.2536
| SG | 1.288 | 1.3035 | 1.3268 | 1.3531 | 1.3806 | 1.4 | 1.3949 | 1.388 | 1.3727 | 1.3454 | 1.3096 | 1.2849
| Dew T (°F)*** | 213.6165 | 214.1606 | 214.0057 | 213.6857 | 213.2046 | 212.7859 | 212.8876 | 213.0334 | 213.3381 | 213.7808 | 214.129 | 213.4979
| GHV (Btu/scf) | 2086.3857 | 2109.8691 | 2146.4827 | 2187.8811 | 2231.3163 | 2262.0716 | 2254.0037 | 2243.0412 | 2218.8541 | 2175.7191 | 2119.4976 | 2081.7938
Midland | Air T (°F) | 44.6 | 49.05 | 55.75 | 64.25 | 74 | 80.75 | 82.4 | 81.05 | 74.35 | 64.95 | 52.7 | 45.1
| Gas (MCFD) | 61.5988 | 63.8876 | 67.391 | 71.8063 | 75.8219 | 78.7111 | 78.8873 | 77.8927 | 74.5169 | 70.3462 | 64.9797 | 61.8322 | 28.07%
| Tank T (°F) | 92.7686 | 95.4651 | 99.48 | 104.3155 | 108.574 | 111.5405 | 111.7519 | 110.7648 | 107.2976 | 102.8229 | 96.7754 | 93.0208
| RVP (psia) | 6.3555 | 6.258 | 6.1099 | 5.9267 | 5.768 | 5.6571 | 5.6515 | 5.6901 | 5.8218 | 5.9891 | 6.2134 | 6.3457
| SG | 1.2718 | 1.2865 | 1.309 | 1.3367 | 1.3611 | 1.3781 | 1.3793 | 1.3737 | 1.3539 | 1.3283 | 1.2937 | 1.2732
| Dew T (°F)*** | 212.8867 | 213.6854 | 214.1263 | 213.9035 | 213.5662 | 213.2673 | 213.2366 | 213.3374 | 213.6583 | 213.9697 | 214.0454 | 213.0793
| GHV (Btu/scf) | 2061.9798 | 2084.0327 | 2118.5632 | 2162.0366 | 2200.5033 | 2227.2677 | 2229.2286 | 2220.3556 | 2189.1112 | 2148.7505 | 2094.7062 | 2063.8663
Barnett Shale | Air T (°F) | 46.6 | 50.75 | 57.8 | 65.75 | 74.4 | 81.8 | 85.8 | 85.7 | 78.2 | 67.9 | 56.65 | 48.25
| Gas (MCFD) | 55.5683 | 57.9914 | 61.1912 | 64.7356 | 67.9379 | 71.4868 | 73.4889 | 73.1715 | 69.3987 | 64.8944 | 59.9083 | 56.1262 | 32.25%
| Tank T (°F) | 91.9103 | 94.4219 | 98.2166 | 102.4784 | 106.2384 | 110.1414 | 112.2739 | 111.9498 | 107.8697 | 102.7221 | 96.7003 | 92.5326
| RVP (psia) | 6.6375 | 6.5345 | 6.3983 | 6.2449 | 6.1111 | 5.9647 | 5.8838 | 5.8968 | 6.0504 | 6.2394 | 6.4556 | 6.6145
| SG | 1.239 | 1.2523 | 1.2726 | 1.2965 | 1.3179 | 1.34 | 1.3521 | 1.3503 | 1.3271 | 1.2979 | 1.2642 | 1.2422
| Dew T (°F)*** | 207.5686 | 211.4365 | 213.7861 | 214.0834 | 213.9951 | 213.8227 | 213.6881 | 213.7081 | 213.9341 | 214.0692 | 213.4015 | 208.5555
| GHV (Btu/scf) | 2016.9129 | 2033.2854 | 2062.0653 | 2099.0477 | 2132.428 | 2167.2386 | 2186.258 | 2183.3638 | 2146.9698 | 2101.1518 | 2049.5138 | 2020.8537
Marcellus/Utica (West Virginia) | Air T (°F) | 34.95 | 37.45 | 45.3 | 56.5 | 63.55 | 71.6 | 74.8 | 74.1 | 67.15 | 56.3 | 46.35 | 37.35
| Gas (MCFD) | 50.7249 | 52.3719 | 56.769 | 62.5629 | 65.3364 | 68.4293 | 69.4442 | 69.0486 | 66.0204 | 61.6239 | 56.3127 | 51.5259 | 36.9%
| Tank T (°F) | 85.3996 | 87.2911 | 92.0793 | 98.5872 | 101.9113 | 105.5011 | 106.6719 | 106.2325 | 102.7793 | 97.5031 | 91.6665 | 86.3955
| RVP (psia) | 6.8492 | 6.7727 | 6.579 | 6.3326 | 6.2142 | 6.0852 | 6.0441 | 6.0604 | 6.1868 | 6.3743 | 6.6006 | 6.8135
| SG | 1.2094 | 1.2199 | 1.2458 | 1.2806 | 1.2994 | 1.3198 | 1.3265 | 1.3239 | 1.3043 | 1.2747 | 1.2434 | 1.2147
| Dew T (°F)*** | 198.4215 | 201.2623 | 208.5979 | 213.9528 | 214.1019 | 214.0027 | 213.9467 | 213.9656 | 214.0727 | 213.7215 | 208.0285 | 199.9743
| GHV (Btu/scf) | 1980.0617 | 1993.7109 | 2026.3761 | 2074.433 | 2103.4998 | 2135.4742 | 2145.9073 | 2141.982 | 2111.1788 | 2065.4032 | 2023.3067 | 1986.9211
Granite Wash | Air T (°F) | 37.5 | 41.2 | 48 | 56.2 | 65.85 | 74.4 | 78.15 | 76.55 | 69.35 | 58.3 | 46.1 | 37.95
| Gas (MCFD) | 59.3794 | 62.077 | 65.686 | 69.5832 | 73.6925 | 77.6981 | 79.1735 | 77.629 | 74.265 | 69.1707 | 63.679 | 59.3517 | 33.34%
| Tank T (°F) | 89.1645 | 91.7508 | 95.8601 | 100.2299 | 104.661 | 108.7973 | 110.2952 | 108.7794 | 105.3067 | 99.8352 | 93.5804 | 89.156
| RVP (psia) | 6.4379 | 6.3272 | 6.1753 | 6.0127 | 5.8466 | 5.6898 | 5.6338 | 5.6942 | 5.8254 | 6.0317 | 6.2615 | 6.4398
| SG | 1.2608 | 1.2745 | 1.297 | 1.3218 | 1.3473 | 1.371 | 1.3796 | 1.371 | 1.3511 | 1.3196 | 1.2844 | 1.2607
| Dew T (°F)*** | 208.4035 | 212.442 | 213.9026 | 214.0531 | 213.7667 | 213.39 | 213.2262 | 213.3798 | 213.7041 | 214.0569 | 213.4799 | 208.4204
| GHV (Btu/scf) | 2050.0234 | 2066.6848 | 2100.0476 | 2138.6011 | 2178.7219 | 2216.134 | 2229.6952 | 2216.0583 | 2184.6429 | 2135.1531 | 2080.8911 | 2049.869
Denver-Julesburg | Air T (°F) | 31.05 | 33.7 | 40.95 | 47.45 | 57.65 | 67.05 | 74.2 | 71.95 | 63.45 | 50.85 | 38.9 | 31.3
| Gas (MCFD) | 60.0483 | 61.919 | 66.3574 | 69.5143 | 74.5454 | 79.6746 | 82.9334 | 81.0912 | 76.9288 | 70.2719 | 64.1697 | 59.9075 | 38.11%
| Tank T (°F) | 85.6321 | 87.4186 | 91.8207 | 95.3205 | 100.6386 | 105.789 | 108.9679 | 107.2086 | 103.0712 | 96.1645 | 89.516 | 85.5078
| RVP (psia) | 6.3891 | 6.312 | 6.1314 | 6.0016 | 5.797 | 5.5968 | 5.4749 | 5.5445 | 5.7033 | 5.971 | 6.2235 | 6.3955
| SG | 1.2652 | 1.2748 | 1.2987 | 1.3183 | 1.3492 | 1.3789 | 1.3971 | 1.3871 | 1.3632 | 1.3232 | 1.2859 | 1.2645
| Dew T (°F)*** | 206.3725 | 209.1976 | 213.6424 | 214.1071 | 213.744 | 213.2219 | 212.8189 | 213.0416 | 213.5147 | 214.0568 | 212.5847 | 206.1937
| GHV (Btu/scf) | 2059.2547 | 2071.1149 | 2103.0525 | 2133.178 | 2181.7088 | 2228.6412 | 2257.6026 | 2241.6687 | 2203.9241 | 2140.8973 | 2084.3938 | 2058.3513
Woodford Shale (Anadarko) | Air T (°F) | 38.7 | 43.45 | 51.3 | 59.95 | 69.1 | 77.15 | 82.15 | 81.35 | 72.85 | 61.8 | 49.9 | 40.65
| Gas (MCFD) | 54.0059 | 56.7452 | 60.7023 | 64.5563 | 67.9624 | 71.6525 | 74.4248 | 73.7278 | 69.2827 | 64.4509 | 59.1565 | 54.5547 | 37.81%
| Tank T (°F) | 88.4303 | 91.3702 | 95.5812 | 100.2337 | 104.2213 | 108.2855 | 111.1923 | 110.4711 | 105.7023 | 100.176 | 93.8956 | 89.0803
| RVP (psia) | 6.6951 | 6.5758 | 6.4103 | 6.2453 | 6.1025 | 5.9507 | 5.8386 | 5.8666 | 6.0479 | 6.2513 | 6.4775 | 6.6722
| SG | 1.2299 | 1.2457 | 1.268 | 1.2937 | 1.3164 | 1.3395 | 1.3561 | 1.352 | 1.3248 | 1.2933 | 1.2589 | 1.2333
| Dew T (°F)*** | 203.4759 | 207.9968 | 213.2601 | 214.1168 | 214.0238 | 213.8326 | 213.6396 | 213.6919 | 213.9653 | 214.1021 | 212.0074 | 204.5198
| GHV (Btu/scf) | 2007.0879 | 2026.9347 | 2055.5907 | 2094.5465 | 2130.0826 | 2166.4461 | 2192.4577 | 2186.0085 | 2143.3243 | 2093.9877 | 2042.833 | 2011.2967
Marcellus/Utica (Pennsylvania) | Air T (°F) | 29.2 | 31.2 | 39.75 | 51.65 | 60.4 | 69.25 | 72.7 | 71.85 | 64.35 | 52.9 | 43 | 32.85
| Gas (MCFD) | 48.2386 | 49.6268 | 53.9892 | 60.354 | 63.9553 | 67.4632 | 68.6263 | 68.0428 | 64.6011 | 59.6898 | 53.846 | 49.2723 | 42.26%
| Tank T (°F) | 82.1063 | 83.7647 | 88.855 | 95.6219 | 100.0286 | 104.1327 | 105.4813 | 104.8385 | 100.8986 | 94.9183 | 88.8924 | 83.5288
| RVP (psia) | 6.9658 | 6.8984 | 6.6991 | 6.4275 | 6.2736 | 6.1252 | 6.0776 | 6.1021 | 6.2481 | 6.4596 | 6.7108 | 6.9192
| SG | 1.1923 | 1.2019 | 1.2299 | 1.266 | 1.2902 | 1.3135 | 1.3212 | 1.3175 | 1.295 | 1.2619 | 1.2295 | 1.1999
| Dew T (°F)*** | 193.6146 | 196.1018 | 203.8646 | 213.2164 | 214.1034 | 214.0343 | 213.98 | 214.0009 | 214.0771 | 213.116 | 204.0872 | 195.8396
| GHV (Btu/scf) | 1957.857 | 1970.5395 | 2006.641 | 2052.4755 | 2089.1101 | 2125.6493 | 2137.6665 | 2131.9106 | 2096.7335 | 2046.243 | 2005.8396 | 1967.6794
Woodford Shale (Arkoma) | Air T (°F) | 38.15 | 43.15 | 51.3 | 60.55 | 69.45 | 77.55 | 82.85 | 82.3 | 72.9 | 61.95 | 50.3 | 40.45
| Gas (MCFD) | 51.9925 | 54.9025 | 59.0564 | 63.004 | 66.1716 | 69.6652 | 72.352 | 72.0721 | 67.5709 | 62.8602 | 57.4499 | 52.7378 | 39.16%
| Tank T (°F) | 87.6875 | 90.9322 | 95.2603 | 100.1796 | 103.9993 | 107.9573 | 110.8537 | 110.5349 | 105.5711 | 100.0585 | 93.725 | 88.5927
| RVP (psia) | 6.7931 | 6.6628 | 6.4883 | 6.3183 | 6.1842 | 6.0387 | 5.9287 | 5.9395 | 6.1247 | 6.3257 | 6.5572 | 6.7606
| SG | 1.2173 | 1.235 | 1.2579 | 1.2845 | 1.3061 | 1.3286 | 1.3451 | 1.3433 | 1.3151 | 1.2838 | 1.2495 | 1.2221
| Dew T (°F)*** | 201.1734 | 206.11 | 212.8729 | 214.0904 | 214.0532 | 213.9235 | 213.7715 | 213.7953 | 214.0217 | 214.0774 | 210.5254 | 202.5948
| GHV (Btu/scf) | 1989.8006 | 2012.2105 | 2040.1822 | 2080.2615 | 2114.0893 | 2149.3475 | 2175.2011 | 2172.3652 | 2128.1089 | 2079.1402 | 2029.9913 | 1995.8574
Marcellus/Utica (Ohio) | Air T (°F) | 29.75 | 32.45 | 41.5 | 53.25 | 62.45 | 71.7 | 74.9 | 73.95 | 66.75 | 54.95 | 44.05 | 33.65
| Gas (MCFD) | 47.7647 | 49.355 | 53.9731 | 60.226 | 64.0018 | 67.6517 | 68.8308 | 68.2272 | 65.1251 | 59.9445 | 53.7503 | 48.8781 | 44.1%
| Tank T (°F) | 82.2591 | 84.2003 | 89.5953 | 96.3242 | 100.9503 | 105.2238 | 106.5724 | 105.9056 | 102.3338 | 96.0711 | 89.5089 | 83.8033
| RVP (psia) | 6.992 | 6.915 | 6.7038 | 6.4363 | 6.2743 | 6.1202 | 6.0717 | 6.097 | 6.2274 | 6.4511 | 6.7181 | 6.9414
| SG | 1.189 | 1.2001 | 1.2297 | 1.2656 | 1.2911 | 1.3154 | 1.3231 | 1.3193 | 1.2989 | 1.264 | 1.2288 | 1.1972
| Dew T (°F)*** | 193.299 | 196.2208 | 204.4365 | 213.2928 | 214.0936 | 214.0182 | 213.9661 | 213.989 | 214.0734 | 213.3012 | 204.4409 | 195.7044
| GHV (Btu/scf) | 1952.8707 | 1967.587 | 2005.8028 | 2051.8034 | 2090.5839 | 2128.5746 | 2140.5859 | 2134.627 | 2102.8147 | 2049.3385 | 2004.3403 | 1963.5678
Haynesville (Texas) | Air T (°F) | 49.55 | 53.2 | 59.55 | 66.55 | 74.65 | 80.35 | 82.95 | 82.85 | 77.55 | 68 | 57.8 | 50.7
| Gas (MCFD) | 56.4864 | 58.7607 | 61.5829 | 64.7754 | 67.8171 | 70.2396 | 71.6641 | 71.6954 | 68.9472 | 64.9533 | 60.3351 | 56.9783 | 26.87%
| Tank T (°F) | 93.5059 | 95.8429 | 99.3873 | 103.2123 | 106.7868 | 109.51 | 111.0379 | 111.0509 | 108.0447 | 103.4365 | 97.8691 | 94.0237
| RVP (psia) | 6.6009 | 6.5047 | 6.3828 | 6.2441 | 6.1169 | 6.0172 | 5.9586 | 5.9568 | 6.0696 | 6.2369 | 6.4372 | 6.5802
| SG | 1.244 | 1.2564 | 1.2754 | 1.297 | 1.3173 | 1.3327 | 1.3414 | 1.3414 | 1.3244 | 1.2983 | 1.2672 | 1.2467
| Dew T (°F)*** | 209.496 | 212.885 | 213.9656 | 214.0912 | 214.0112 | 213.8987 | 213.8227 | 213.8264 | 213.97 | 214.0863 | 213.5481 | 210.3001
| GHV (Btu/scf) | 2022.5319 | 2037.8152 | 2066.2139 | 2099.7647 | 2131.4593 | 2155.6737 | 2169.2821 | 2169.4009 | 2142.6526 | 2101.7424 | 2053.8963 | 2025.8505
Marcellus/Utica (New York) | Air T (°F) | 22.9 | 24.65 | 32.8 | 45.2 | 55.85 | 64.85 | 68.5 | 67.65 | 59.85 | 48.65 | 38.4 | 27.75
| Gas (MCFD) | 46.5054 | 47.7861 | 51.4962 | 57.859 | 62.8505 | 66.2846 | 67.6595 | 66.9568 | 63.2481 | 57.6965 | 52.1204 | 47.7615 | 45.49%
| Tank T (°F) | 78.8315 | 80.4058 | 85.0205 | 91.9825 | 97.5832 | 101.6688 | 103.2521 | 102.4878 | 98.2142 | 91.9959 | 86.0443 | 80.6602
| RVP (psia) | 7.0456 | 6.9813 | 6.8073 | 6.5284 | 6.3186 | 6.1725 | 6.1151 | 6.1453 | 6.3048 | 6.5407 | 6.7859 | 6.9878
| SG | 1.1795 | 1.1888 | 1.2144 | 1.2522 | 1.2822 | 1.3054 | 1.3144 | 1.31 | 1.2855 | 1.2517 | 1.2192 | 1.1893
| Dew T (°F)*** | 189.3802 | 191.7344 | 198.7857 | 209.542 | 214.002 | 214.0637 | 214.0179 | 214.0335 | 214.0693 | 209.7085 | 200.5435 | 192.246
| GHV (Btu/scf) | 1941.4134 | 1953.9716 | 1987.6323 | 2035.2582 | 2076.7724 | 2112.8664 | 2127.0194 | 2120.1353 | 2081.8776 | 2034.3739 | 1993.3242 | 1954.2672
Eagleford (San Antonio) | Air T (°F) | 52.45 | 56.5 | 62.45 | 69.5 | 77.1 | 82.55 | 84.6 | 85.15 | 79.65 | 71.2 | 60.9 | 53.7
| Gas (MCFD) | 59.2279 | 61.0834 | 63.7488 | 66.8932 | 69.8126 | 72.4431 | 73.3885 | 73.6435 | 70.7496 | 67.0059 | 62.4439 | 59.6432 | 23.91%
| Tank T (°F) | 95.1054 | 97.4187 | 100.6496 | 104.3156 | 107.6522 | 110.51 | 111.519 | 111.7769 | 108.6851 | 104.4898 | 99.1483 | 95.6371
| RVP (psia) | 6.4807 | 6.4002 | 6.2853 | 6.151 | 6.031 | 5.924 | 5.8861 | 5.8756 | 5.9927 | 6.1473 | 6.3434 | 6.4628
| SG | 1.259 | 1.2715 | 1.2894 | 1.3103 | 1.3292 | 1.3454 | 1.3512 | 1.3526 | 1.3351 | 1.3112 | 1.2808 | 1.2618
| Dew T (°F)*** | 212.9548 | 213.6407 | 214.0933 | 214.053 | 213.9215 | 213.7624 | 213.6937 | 213.6778 | 213.8689 | 214.0387 | 214.0662 | 213.125
| GHV (Btu/scf) | 2041.8288 | 2060.5046 | 2087.916 | 2120.5114 | 2150.2312 | 2175.748 | 2184.7559 | 2187.0634 | 2159.4492 | 2122.0304 | 2074.5303 | 2046.0785
*Regional monthly average ambient air T data comes from AP 42 Chapter 7's Table 7.1-7. Location names are changed to match major oil and gas basins in the US.
**Assumes liquid being dumped to tanks from a heater treater operating at 30 psig and 120F.
***Dew point temperature at 250 psig

## Basin-region match
Region | State | City | Symbol | Units | Jan | Feb | Mar | Apr | May | Jun | Jul | Aug | Sep | Oct | Nov | Dec | Annual | Jan -> July Diff
Bakken Shale | ND | Williston | TAA | °F | 10.4 | 17.15 | 28.85 | 43.2 | 53.45 | 62.75 | 69.75 | 68.85 | 57.65 | 43.25 | 27.9 | 15.5 | 41.55 | 59.35
Marcellus/Utica (New York) | NY | Binghamton | TAA | °F | 22.9 | 24.65 | 32.8 | 45.2 | 55.85 | 64.85 | 68.5 | 67.65 | 59.85 | 48.65 | 38.4 | 27.75 | 46.4 | 45.6
Powder River | WY | Casper | TAA | °F | 25.65 | 28.3 | 35.75 | 42.8 | 52.6 | 62.2 | 71 | 69.45 | 58.8 | 45.85 | 34.25 | 25.75 | 46 | 45.35
Marcellus/Utica (Ohio) | OH | Columbus | TAA | °F | 29.75 | 32.45 | 41.5 | 53.25 | 62.45 | 71.7 | 74.9 | 73.95 | 66.75 | 54.95 | 44.05 | 33.65 | 53.25 | 45.15
Woodford Shale, Arkoma | OK | Tulsa | TAA | °F | 38.15 | 43.15 | 51.3 | 60.55 | 69.45 | 77.55 | 82.85 | 82.3 | 72.9 | 61.95 | 50.3 | 40.45 | 60.95 | 44.7
Marcellus/Utica (Pennsylvania) | PA | Pittsburgh | TAA | °F | 29.2 | 31.2 | 39.75 | 51.65 | 60.4 | 69.25 | 72.7 | 71.85 | 64.35 | 52.9 | 43 | 32.85 | 51.6 | 43.5
Woodford Shale, Anadarko | OK | Oklahoma City | TAA | °F | 38.7 | 43.45 | 51.3 | 59.95 | 69.1 | 77.15 | 82.15 | 81.35 | 72.85 | 61.8 | 49.9 | 40.65 | 60.7 | 43.45
Denver-Julesburg | CO | Denver | TAA | °F | 31.05 | 33.7 | 40.95 | 47.45 | 57.65 | 67.05 | 74.2 | 71.95 | 63.45 | 50.85 | 38.9 | 31.3 | 50.7 | 43.15
Granite Wash | TX | Amarillo | TAA | °F | 37.5 | 41.2 | 48 | 56.2 | 65.85 | 74.4 | 78.15 | 76.55 | 69.35 | 58.3 | 46.1 | 37.95 | 57.5 | 40.65
Marcellus/Utica (West Virginia) | WV | Charleston | TAA | °F | 34.95 | 37.45 | 45.3 | 56.5 | 63.55 | 71.6 | 74.8 | 74.1 | 67.15 | 56.3 | 46.35 | 37.35 | 55.45 | 39.85
Barnett Shale | TX | Dallas-Fort Worth | TAA | °F | 46.6 | 50.75 | 57.8 | 65.75 | 74.4 | 81.8 | 85.8 | 85.7 | 78.2 | 67.9 | 56.65 | 48.25 | 66.65 | 39.2
Midland | TX | Midland | TAA | °F | 44.6 | 49.05 | 55.75 | 64.25 | 74 | 80.75 | 82.4 | 81.05 | 74.35 | 64.95 | 52.7 | 45.1 | 64.05 | 37.8
Delaware | TX | El Paso | TAA | °F | 46.4 | 51 | 57.3 | 65.45 | 75.25 | 82.6 | 83.3 | 81.5 | 75.95 | 65.8 | 53.45 | 45.6 | 65.3 | 36.9
Haynesville (Louisiana) | LA | Shreveport | TAA | °F | 47.7 | 51.35 | 58.15 | 65.5 | 73.8 | 80.25 | 83.45 | 83.35 | 77.4 | 66.95 | 56.25 | 48.8 | 66.05 | 35.75
Haynesville (Texas) | TX | Lufkin | TAA | °F | 49.55 | 53.2 | 59.55 | 66.55 | 74.65 | 80.35 | 82.95 | 82.85 | 77.55 | 68 | 57.8 | 50.7 | 67 | 33.4
Eagleford (San Antonio) | TX | San Antonio | TAA | °F | 52.45 | 56.5 | 62.45 | 69.5 | 77.1 | 82.55 | 84.6 | 85.15 | 79.65 | 71.2 | 60.9 | 53.7 | 69.65 | 32.15

## Sheet2
Eagleford (San Antonio) | San Antonio | TX
Haynesville (Texas) | Lufkin | TX
Haynesville (Louisiana) | Shreveport | LA
Delaware | El Paso | TX
Midland | Midland | TX
Barnett Shale | Dallas-Fort Worth | TX
Marcellus/Utica (West Virginia) | Charleston | WV
Granite Wash | Amarillo | TX
Denver-Julesburg | Denver | CO
Woodford Shale, Anadarko | Oklahoma City | OK
Marcellus/Utica (Pennsylvania) | Pittsburgh | PA
Woodford Shale, Arkoma | Tulsa | OK
Marcellus/Utica (Ohio) | Columbus | OH
Powder River | Casper | WY
Marcellus/Utica (New York) | Binghamton | NY
Bakken Shale | Williston | ND

## Sheet3
Region | State | City | Symbol | Units | Jan | Feb | Mar | Apr | May | Jun | Jul | Aug | Sep | Oct | Nov | Dec | Annual | Jan -> July Diff
Eagleford (San Antonio) | TX | San Antonio | TAA | °F | 52.45 | 56.5 | 62.45 | 69.5 | 77.1 | 82.55 | 84.6 | 85.15 | 79.65 | 71.2 | 60.9 | 53.7 | 69.65 | 32.15
Haynesville (Texas) | TX | Lufkin | TAA | °F | 49.55 | 53.2 | 59.55 | 66.55 | 74.65 | 80.35 | 82.95 | 82.85 | 77.55 | 68 | 57.8 | 50.7 | 67 | 33.4
Haynesville (Louisiana) | LA | Shreveport | TAA | °F | 47.7 | 51.35 | 58.15 | 65.5 | 73.8 | 80.25 | 83.45 | 83.35 | 77.4 | 66.95 | 56.25 | 48.8 | 66.05 | 35.75
Delaware | TX | El Paso | TAA | °F | 46.4 | 51 | 57.3 | 65.45 | 75.25 | 82.6 | 83.3 | 81.5 | 75.95 | 65.8 | 53.45 | 45.6 | 65.3 | 36.9
Midland | TX | Midland | TAA | °F | 44.6 | 49.05 | 55.75 | 64.25 | 74 | 80.75 | 82.4 | 81.05 | 74.35 | 64.95 | 52.7 | 45.1 | 64.05 | 37.8
Barnett Shale | TX | Dallas-Fort Worth | TAA | °F | 46.6 | 50.75 | 57.8 | 65.75 | 74.4 | 81.8 | 85.8 | 85.7 | 78.2 | 67.9 | 56.65 | 48.25 | 66.65 | 39.2
Marcellus/Utica (West Virginia) | WV | Charleston | TAA | °F | 34.95 | 37.45 | 45.3 | 56.5 | 63.55 | 71.6 | 74.8 | 74.1 | 67.15 | 56.3 | 46.35 | 37.35 | 55.45 | 39.85
Granite Wash | TX | Amarillo | TAA | °F | 37.5 | 41.2 | 48 | 56.2 | 65.85 | 74.4 | 78.15 | 76.55 | 69.35 | 58.3 | 46.1 | 37.95 | 57.5 | 40.65
Denver-Julesburg | CO | Denver | TAA | °F | 31.05 | 33.7 | 40.95 | 47.45 | 57.65 | 67.05 | 74.2 | 71.95 | 63.45 | 50.85 | 38.9 | 31.3 | 50.7 | 43.15
Woodford Shale, Anadarko | OK | Oklahoma City | TAA | °F | 38.7 | 43.45 | 51.3 | 59.95 | 69.1 | 77.15 | 82.15 | 81.35 | 72.85 | 61.8 | 49.9 | 40.65 | 60.7 | 43.45
Marcellus/Utica (Pennsylvania) | PA | Pittsburgh | TAA | °F | 29.2 | 31.2 | 39.75 | 51.65 | 60.4 | 69.25 | 72.7 | 71.85 | 64.35 | 52.9 | 43 | 32.85 | 51.6 | 43.5
Woodford Shale, Arkoma | OK | Tulsa | TAA | °F | 38.15 | 43.15 | 51.3 | 60.55 | 69.45 | 77.55 | 82.85 | 82.3 | 72.9 | 61.95 | 50.3 | 40.45 | 60.95 | 44.7
Marcellus/Utica (Ohio) | OH | Columbus | TAA | °F | 29.75 | 32.45 | 41.5 | 53.25 | 62.45 | 71.7 | 74.9 | 73.95 | 66.75 | 54.95 | 44.05 | 33.65 | 53.25 | 45.15
Powder River | WY | Casper | TAA | °F | 25.65 | 28.3 | 35.75 | 42.8 | 52.6 | 62.2 | 71 | 69.45 | 58.8 | 45.85 | 34.25 | 25.75 | 46 | 45.35
Marcellus/Utica (New York) | NY | Binghamton | TAA | °F | 22.9 | 24.65 | 32.8 | 45.2 | 55.85 | 64.85 | 68.5 | 67.65 | 59.85 | 48.65 | 38.4 | 27.75 | 46.4 | 45.6
Bakken Shale | ND | Williston | TAA | °F | 10.4 | 17.15 | 28.85 | 43.2 | 53.45 | 62.75 | 69.75 | 68.85 | 57.65 | 43.25 | 27.9 | 15.5 | 41.55 | 59.35